## Index
Husqvarna Terra/Strada Parts Interchange
There are many parts common between the 650GS/X Series and the Husqvarna Terra/Strada
Index and General Information |  | Revision 5
On many parts and connectors there will be 2 numbers stamped on them
The Manufacturer Number (BMW/Husqvarna) then the OE Supplier Part number
Noting these numbers will be the key to determining if parts are the same
There are three variants of the BMW 650 engine, the Rotax manufactured single and dual spark engines
and the BMW licenced and manufactured G650GS engine, Terra parts will mostly be from the G650GS
To determine the BMW part number from the Husqvarna Part Number
Go to RealOEM.com, enter the 7 digit Husqvarna part number into Part Nr application Search
The search will then give a listing of the part name and the models it is used on
Only 7 digit numbers such as 768XXXX or 852XXXX are likely to be valid BMW Parts
Numbers like 8000H3225 are Husqvarna and indicate a generic part
Some 853XXXX Series numbers can be Husqvarna only or dont show on BMW lists
Page | Description
Engine | All Engine Parts and Tools
Electronics | Wiring Harness, Dash, Lighting
Air-Fuel | Throttle Body, Air Intake System and Fuel Tank
Exhaust | Exhaust Components
Body | All body and Frame Parts, Handlebars
Wheels | Front and Rear Wheels
Brakes | Front and Rear Brakes, ABS
Suspension | Front and Rear Suspension
The sections in the pages above are numbered as per the Terra/Strada parts pdf
Note that the on line Terra Fiche has an additional page on Front Fork parts
Also see the forum threads and posts below
http://www.cafehusky.com/threads/interchange-list.30631/
http://www.advrider.com/forums/showpost.php?p=24330343&postcount=4253
On Line Fiche
http://shop.italhusky.com/en/products/2013/tr-650-terra-and-tr-650-strada
Also see RealOEM.com, there is the ability to search a part number to determine which models it is fitted to
There is information on repairs and modifications in the 650GS web site which is relevant to the Terra/Strada
As always E&OE folks there are human errors in both Husky & BMW parts systems and we are also human

## AdvRider
2013 TR650 Terra/Strada |  | PARTS INTERCHANGE
TR650 Terra/Strada OEM and Interchangeable Parts List - Part 1
Key | CATEGORIES = Key TR650 Systems
OEM = Husqvarna Parts
INT = Parts known to work on the TR650 Terra/Strada (donors from other bikes)
KNOWN PARTS SUPPLIERS
Halls Cycles, Springfield, Illinois - 217-789-0107
Donnell's Motorcycles, Independence, Missouri 816-478-9393
Touratech, Seattle, Washington - 1-800-491-2926 (Toll Free)
KTM-Parts.com Go to the Legacy Parts section about half way down on the left. Or order by phone 1-304-932-0437 - OEM Parts Blowups available on the website with OEM parts numbers.
BRAKES
| OEM | BMW
Brake Pads | 8539283 | 34 21 7 722 884
Note the pads are STD Brembo parts, so available from many suppliers
COOLING SYSTEM
Waterless Coolant - INT - Liquid Intelligence 115 Super Waterless Coolant (Available in Australia, Evans XF is not Available in Australia)
Waterless Coolant - INT - Evans XF Waterless Coolant
Radiator Cap - INT - Stant 10233 (1.1 Bar), INT - Tough One (Advanced Auto Parts Number) #10233 (1.1 bar).
Radiator Cap - INT - (Note* Available only in Australia) - Tridon CB #16110 1.1kg/bar
Radiator Cap - INT - (Note* Available only in Australia) - Tridon Radiator Cap part# CB17120
Radiator Fan - INT - SPAL USA Part# VA37-A101-46A, 5.2" 12 volt fan (Note orders only by secure website) 1731 SE Oralabor Rd, Ankeny Ia 50021 1-800-345-0327
CONTROLS
Clutch Cable -
Brake Lever
INT - BMW #8539124 (Note* the BMW is a direct replacement and will interchange).
INT - 2009 750 Guzzi "Classic", Brembo Brake lever.
INT - BMW Brake Lever GS/M/CS Dakar 1999 - 2007 - G650 2008 - 2009
INT - Parts Unlimited 0614-0080 lever right hand
INT - BMW #32727655208)
Clutch Lever | OEM | BMW | Parts Unlimited
|  | 21207652919 | 0613-0101 lever LHS
32727650994
Shift Lever | Various (unverified taken from Cafe Husky)
| INT - YZ250F (06-08 | INT - YZ 450 (06-08) | INT - WR250F (03-08) | INT - WR450F (03-08) | INT - XR650L (99-06)
Short shift levers |  | INT - ZF and WRF (250, 426, 450, 400,etc) (PN 34-2147)
Foldable/Adjustable Shift Levers |  | INT - Touratech #048-0222
Alarm System | OEM - Alarm System #8539523
Handguards | OEM - Handguards # 8539605t
DRIVE TRAIN
Rear Wheel
Bearings - Rear | Terra + Strada Rear (cast and wire) - INT - SKD Bearings - Two Each #6203.... plus one seal of ?? size
Terra + Strada Rear (cast + wire wheels) - INT - SKD Bearings - Sprocket carrier - Two Each #6204 plus one 30x40x7mm seal
Rear Bearing seal - INT - 30X40X7 MM
Rear Sprocket - INT - Supersprox Sprockets - Rear sprocket item # RSB1520-49 (last two number designate number of teeth) Red
Rear Sprocket - OEM - Parts #8539202 - 47 tooth
Replacement Countershaft Hex Screws (bolts) - INT - Grade 10 -M10-1.50 x 40mm
Chain - INT - Renthal 520 R3 "O" Ring 114 Links #25-6114, INT - RK XW 520 Chain 114 Links #GB520EXW
Counter Sprocket - INT
Counter Sprocket Cover - INT - 2001-2014 BMW F650
Counter sprocket - INT - 2001 F650 - JT Sprockets #JTF402-14 tooth
Counter Sprocket - INT - Supersprox Sprockets - Front Sprockets #CST402-16 (last two number designate number of teeth)
Counter Sprockets - INT - ESJOT Sprockets #50-32054-16 (last two numbers designate the number of teeth)
SuperSprox Sprockets
Made to order sprocket's see post #5316 Located in the Husky TR650 - New Owners Stupid Questions Thread
Kit Chain for a BMW F650GS (520 chain) [1999 - 2009] Lifetime warranty when you buy it as a matched kit
Rear Sprocket: RSB1520-50 Black
Last two digits are #of teeth, and then color desired.
Front Sprocket: CST402-16 Grooved - (optional)
Last two digits are #of teeth. Note* They do not have a 15 tooth drive sprocket. 15 tooth is available from Touratech.
Chain: RK GB520GXW-114 (fits 50/16-15 combo within the adjustment range.)
Spare Rivit Masterlinks: GB520GXW-RL "RL" stands for Rivet Link
Wire Wheels - INT - For direct-swap wire wheels:
Front 21" = | F650 Dakar, all years | G650 Sertao, all years
Both the Dakar and Sertao came/ come with ABS, identical ABS ring to TR
Rear 17" = | F650 GS, 2000-2007, | F650GS Dakar, all | G650 GS Sertao, all yr | G650GS, all years with wire wheels (2009- 2010)
| (Wheel type is R13xx, NOT the 169!) |  | Straight swap-over with suitable/interchangeable ABS-ring.
ELECTRICAL SYSTEM
Hydraulic Rear Brake Light Switch - INT- (replacement for OEM leaf switch) Does Not Work with ABS Systems
Indicator Light bulbs - | OEM | BMW | Osram | KTM | Aprilia | Philips | Ducati | Buell
|  | 63217169203 | 5009 | 6011427000 | AP8127489 | 12093 | 390.4.021.1A | Y0042.7AA
NOTE – STD Indicators Globes
ELECTRONICS
ECU (Replacement) Includes - OEM - New ECU, Key Switch with Antenna Ring matched to Two Keys, Locking Gas Cap matched to the keys - OEM (only) - The BMS-E Part no. 8533726 (allow six weeks for delivery)
ENGINE
Brisk Brand Spark Plugs - INT - Premium LGS AOR10LGS and the ZS series are AO10ZS. - (Better Performance than OEM)
Spark plugs - OEM - NGK 6869 MAR9A-J-G06
FRAME
Sidestand Bolt - OEM & Interchange INT - OEM - #7719788, INT BMW #46537719788
Torx replacement bolt source - INT
Bearings - INT - SKF
Terra+ Strada Front (cast + wire wheels) - INT - SKF Bearings - Two Each #6203.... plus one 25x40x7mm seal
Head stem bearings - OEM - Two Each #8000 87243 [29-48-17,5mm]
Rear Swingarm bearings - OEM Four Each - Needle bearings 28x22x16mm + four seals 28x22x4mm
Rear shock rocker arm, six needle bearings 26x20x20mm OEM 800042781 , one needle bearing OEM 800032064 and eight seals 26x20x4mm OEM 800032065
Skid Plate
Skid Plate - OEM # 8539475
WINDSHIELDS
Windshield (High) OEM - #8539549 |  | INT - Screens for Bikes (AU) |  | INT - Custom Motorcycle Seats (AU)
Heated Grips | Heated Grips - OEM - #8539550
ERGONOMICS AND RIDER COMFORT
Foot Pegs | OEM | Pivotpegz | Touratech
| Off-Road foot Pegs # 8539660 | PP-35MK2 #35/1089M1109 | Adjustable #044-0570
Bar Risers | INT - Pivoting Bar Riser - Power Madd 2" Power Riser475 for 7/8" Bars #PM15430
OIL SYSTEM
Available Oil Filters | OEM | BMW | K&N | Aprilia | HiFloFiltro
| 7700180 | 11117658311 | 151 | 256185 | HF151
11 41 2343 452 ?
Note – The filter is a STD Rotax filter |  | 11 41 2 343 118 ?
Oil Cap Replacement Plug |  | 33-11-7-525-064
Oil Plug Replacement
INT - Magnetic Oil Plugs
SUSPENSION
Fork Guards | OEM |  | KTM White | KTM Black
LHS | 15 #80A0A8481 1 LH leg protection |  | 25 80C0 A8481 1 Guard L.H. (WHITE) | 25 80A0 A8481 1, Guard L.H. (BLACK)
RHS | 16 #80A0A8482 1 RH leg protection |  | 24 80C0 A8482 1 Guard R.H. (WHITE) | 24 80A0 A8482 1 Guard R.H. (BLACK)
MISCELLANEOUS INFORMATION
Axles | TR650 Axles - 17 Millimeters in Diameter
Forks | TR650 Forks - 46 millimeters in diameter
Pivotpegs |  |  | PP-35MK2 #35/1089M1109
Front Wheel – 19” - Spoked |  |  | STD 650GS
Front Wheel – 21” - Spoked |  |  | Dakar/Sertao
Rear Wheel – 17” - 3.25” |  |  | G650GS – Alloy
Rear Wheel – 3.5” |  |  | F650GS, Dakar and Sertao
Front Wheel Bearings |  |  | SKF 6203-2RS1 – 17x40x12mm
Rear Wheel Bearings |  |  | SKF 6203-2RS1 – 17x40x12mm
Front Brake Caliper |  |  | Hanger adaptor bracket is different, caliper common to KTM950
Rear Brake Caliper ? |  |  | Hanger bracket may be different
Master Cylinder Guard |  |  | R1200GS
Voltage Regulator Guard |  |  | F800GS
Rear Brake Reservoir Guard |  |  | F800GS
Clutch Lever |  |  | There are differences F / G Series see alternative parts PDF
Brake Lever |  |  | There are differences F / G Series see alternative parts PDF

## Engine
No. | Code | Name | Notes | Price | BMW No | Interchange Notes
|  | Diagram 2 - Crankcase |  |  |  | Odd some of these part numbers not found
1 | 8532613 | Coupled crankcase assy |  | €570.41
2 | 7700106 | Pin | M8x12 | €1.27 | 11 11 7 700 106 |  | G650GS
3 | 8530605 | Bushing |  | €3.23
4 | 7700107 | Dowel | M6x1 | €3.23
5 | 7700337 | Pin | M5x10 | €0.39 | 11 11 7 700 337 |  | G650GS
6 | 7727911 | Sealing ring |  | €0.30
7 | 7727912 | Plug | M12x1.5 | €6.46 | 11 11 7 657 912 |  | G650GS
8 | 7700169 | Pin | 10x50 | €2.04
9 | 7700211 | Bearing |  | €16.14
10 | 7700212 | Bearing above |  | €16.14
11 | 7700213 | Bearing |  | €16.14
12 | 7700210 | Bearing above |  | €16.14
|  | Diagram 3 - Crankcase |  |  |  | Odd some of these part numbers not found
1 | 7700338 | Gasket |  | €2.11 | 11 11 7 700 338
2 | 7700284 | Flanged screw |  | €0.99
3 | 7700300 | Screw M10 | Idle Switch | €13.95 | 11 11 7 700 300 |  | G650GS
4 | 7700238 | Stud bolt | M10x223 | €9.15
5 | 7700109 | Valve pin guide |  | €3.01
6 | 7700251 | Threaded plug | M12x1 | €3.38 | 11 11 7 700 251 |  | G650GS
7 | 7700283 | Flanged screw | M6x45 | €0.93
8 | 7700110 | Valve spring |  | €0.60
9 | 7700222 | Valve spring |  | €0.62
10 | 7700111 | Valve pin |  | €1.29
11 | 7700112 | Constant pressure valve |  | €1.03
12 | 7700322 | Bearing |  | €19.37
13 | 7700117 | Sealing ring | 15x24x7 | €5.53 | 11 11 7 700 117 |  | G650GS
14 | 7700261 | Bearing |  | €21.09 | 11 11 7 700 261 |  | G650GS
15 | 7700116 | Sealing ring | 25x40x7 | €7.75 | 11 11 7 700 116 |  | G650GS
16 | 7700115 | Bearing |  | €13.84 | 11 11 7 700 115 |  | G650GS
17 | 7700114 | Bearing |  | €17.31 | 11 11 7 700 114 |  | G650GS
18 | 7700202 | Gasket ring |  | €0.32
19 | 7700285 | Hex./Torx flanged screw | M8x20 | €0.71
20 | 7719364 | Gasket |  | €0.17
21 | 7719365 | Screw |  | €0.50
Diagram 4 – Engine
1 | 8539152 | Cylinder and piston set |  | €1022.44
2 | 7700337 | Pin | M5x10 | €0.39 | 11 11 7 700 337
3 | 7700281 | Hex./Torx flanged screw | M6x30 | €0.50
4 | 7700118 | Gasket |  | €5.62 | 11 11 7 700 118
5 | 8000H5206 | Engine assy |  | €4843.13
|  | Diagram 5 – Cylinder Head |  |  | Some Part Numbers Different To G650GS
1 | 8530440 | Cylinder head |  | €774.90
2 | 7700108 | Temperature sensor | Dual Sensor | €42.15 | 12 62 7 700 108 |  | G650GS
3 | 7700337 | Pin | M5x10 | €0.39 | 11 11 7 700 337
4 | 7700303 | Cylinder head gasket |  | €32.29
5 | 7700257 | Allen screw | M8x53.5 | €2.43 |  |  | Allen Heads not used by BMW
6 | 7700392 | Nut | M10 | €1.18
7 | 7700223 | Stud bolt | M8x23 | €2.69
8 | 7700199 | Bracket |  | €65.22
9 | 7700283 | Flanged screw | M6x45 | €0.93
10 | 7700339 | Washer |  | €0.26
11 | 7700191 | Elastic pin | 8.4x14 | €0.62
12 | 7700285 | Hex./Torx flanged screw | M8x20 | €0.71
13 | 8530438 | Manifold |  | €26.91
14 | 8530439 | Head gasket |  | €0.97
|  | Diagram 6 – Valve Cover |  |  | All Part Numbers Different To G650GS
1 | 8530461 | Head cover |  | €96.86
2 | 7700196 | Head cover gasket |  | €14.12 | 11 12 7 700 196 |  | Confirmed as correct
3 | 7700105 | Rubber bush |  | €1.94
4 | 7700192 | Screw | M6x48 | €7.00
Diagram 7 – Clutch Cover
1 | 7700312 | Clutch Housing |  | €140.08 | 11 14 7 700 312 |  | G650GS & G650X
2 | 7700313 | Gasket |  | €4.84 | 11 14 7 700 313
3 | 8530595 | Clutch cover |  | €48.43
4 | 7700194 | O-ring |  | €5.04 | 11 14 7 700 194 |  | G650GS
5 | 7700281 | Hex./Torx flanged screw | M6x30 | €0.50
6 | 7700399 | Allen/Torx screw | M6x85 | €2.37
7 | 7700400 | Allen/Torx screw | M6x40 | €0.93
8 | 7711609 | Washer |  | €0.24
9 | 7700248 | Gasket | A6x10 | €0.39 | 11 14 7 700 248
10 | 7700121 | Sealing ring | 12x28x7 | €5.53 | 11 14 7 700 121 |  | G650GS
Diagram 8 – Crankcase Covers
1 | 8530596 | Cover |  | €91.48 |  |  | Different color/finish ?
2 | 7700342 | Gasket | RHS | €2.86 | 11 14 7 700 342
3 | 7700281 | Hex./Torx flanged screw | M6x30 | €0.50
4 | 7728356 | Plug – Anthracite | M24x1.5 | €2.91 | 11 14 7 728 356
5 | 7700396 | O-ring | 23.3x2.4 | €0.71 | 11 14 7 700 396
6 | 947200072 | Pipe | 7x12 mm | €6.48
7 | 9952104 | Clamp | L12-15 | €0.90 | 07 12 9 952 104
8 | 7728041 | Chain sprocket cover | Chain Guard | €30.91 | 11 14 7 728 041
9 | 8539442 | Hexalobular screw | M6x25 | €0.37
10 | 7711609 | Washer |  | €0.24
Diagram 9 – Crankshaft
1 | 8530458 | Complete crankshaft |  | €591.94 | Different
2 | 7700324 | Shim washer | 46x69x1.6 | €1.08 | 11 21 7 700 324 |  | G650GS
2 | 7700325 | Shim washer | 46x69x1.4 | €1.08 | 11 21 7 700 325 |  | G650GS
2 | 7700235 | Shim washer | 46x69x1.0 | €4.95 | 11 21 7 700 235 |  | G650GS
2 | 7700326 | Shim washer | 46x69x1.2 | €1.08 | 11 21 7 700 326 |  | G650GS
3 | 7700170 | Woodruff key | 4x5 | €2.69 | 11 27 7 700 170 |  | G650GS
4 | 7700172 | Woodruff key | 6x9 | €6.59 | 21 21 7 700 172 |  | G650GS
|  | Diagram 10 – Piston |  |  |  |  | BMW only list a piston repair kit
1 | 8530452 | Piston assy |  | €231.39
2 | 8530454 | Piston ring assy |  | €48.43
3 | 8530453 | Pin |  | €16.14
4 | 8530455 | Circlip |  | €2.15
Diagram 11 – Balance Shaft
1 | 8530456 | Balance shaft |  | €80.72
2 | 7700170 | Woodruff key | 4x5 | €2.69 | 11 27 7 700 170 |  | G650GS
3 | 7700249 | Gear Set |  | €163.03 | 11 27 7 700 249 |  | G650GS
4 | 7700171 | Elastic pin | 8x24 | €1.25
5 | 7700328 | Shim washer | 20x41x1.2 | €0.54 | 11 27 7 700 328 |  | G650GS
5 | 7700124 | Shim washer | 20x41x1.0 | €0.50 | 11 27 7 700 124 |  | G650GS
5 | 7700125 | Shim washer | 20x41x0.8 | €0.50 | 11 27 7 700 125 |  | G650GS
5 | 7700327 | Shim washer | 20x41x1.4 | €0.54 | 11 27 7 700 327 |  | G650GS
6 | 7700307 | Bearing |  | €19.37 | 11 11 7 700 307 |  | G650GS
7 | 7700216 | Pump gear | Z=15 | €6.41 | 11 51 7 700 216 |  | G650GS
8 | 7700381 | Pin |  | €0.97 | 11 51 7 700 381 |  | G650GS
Diagram 12 – Valve Timing
1 | 8533980 | EXHAUST camshaft assy |  | €80.72 | Different
2 | 8530450 | INTAKE camshaft assy |  | €80.72 | Different
3 | 7700262 | Timing gear | Z=32 | €25.72 | 11 31 7 700 262 |  | G650GS
4 | 7700258 | Torx screw | M10x30 | €3.01
5 | 7700126 | Timing chain 8x3/16x126 |  | €75.34
6 | 7700218 | Chain slider |  | €5.32 | 11 31 7 700 218 |  | G650GS
7 | 7700217 | Chain slider | Tensioner | €5.81 | 11 31 7 700 217 |  | Note has changed between early models and late models
8 | 7700404 | Complete chain tensioner |  | €47.33 | 11 31 7 700 404 |  | G650GS
9 | 7700128 | Gasket |  | €0.41 | 11 31 7 700 128 |  | G650GS
10 | 7700299 | Screw |  | €9.69
11 | 7700219 | Chain guide plate |  | €3.01 | 11 31 7 700 219 |  | G650GS
12 | 7700127 | Spacer bolt | M6x16 | €2.80
13 | 8540965 | Decompressor lever |  | €11.15 | 11 31 8 540 965 | G650GS | Take care there are variations with same part number
14 | 7700344 | Pin |  | €1.21 | 11 31 7 700 344 |  | G650GS
15 | 7700129 | Spring |  | €0.52 | 11 31 7 700 129 |  | G650GS
16 | 7700385 | Washer |  | €1.23
17 | 7700301 | Nut | M22x1.5 | €3.64 | 12 31 7 700 301
|  | Diagram 13 – Valves |  |  | Differences in head design mean parts are different, Shim part numbers are not 650GS
1 | 8530447 | Intake valve |  | €21.53 |  |  | Not 650GS
2 | 8530448 | Exhaust valve |  | €32.29 |  |  | Not 650GS
3 | 7700315 | Valve sealing ring |  | €3.98 | 11 34 7 700 315 |  | G650GS
4 | 8526788 | Valve spring |  | €7.00
5 | 7700291 | Valve spring |  | €7.81
6 | 8533257 | Collet |  | €0.60
7 | 8530449 | Spring retainer disc |  | €2.69
8 | 7700290 | Valve lifter |  | €19.37
9 | 8523789 | Pad | 1.80 mm | €5.92 |  | Generic Shims will be available, check diameter
9 | 8523791 | Pad | 1.85 mm | €5.92
9 | 8523814 | Pad | 1.90 mm | €5.92 |  | Shims are 9 mm, kits available from Moose Racing and Wiseco
9 | 8523816 | Pad | 1.95 mm | €5.92
9 | 8523818 | Pad | 2.00 mm | €5.92
9 | 8523820 | Pad | 2.05 mm | €5.92
9 | 8523822 | Pad | 2.10 mm | €5.92
9 | 8523824 | Pad | 2.15 mm | €5.92
9 | 8523826 | Pad | 2.20 mm | €5.92
9 | 8523828 | Pad | 2.25 mm | €5.92
9 | 8523830 | Pad | 2.30 mm | €5.92
9 | 8523832 | Pad | 2.35 mm | €5.92
9 | 8523834 | Pad | 2.40 mm | €5.92
9 | 8523836 | Pad | 2.45 mm | €5.92
9 | 8523836 | Pad | 2.45 mm | €5.92
9 | 8523838 | Pad | 2.50 mm | €5.92
9 | 8523840 | Pad | 2.55 mm | €5.92
9 | 8523842 | Pad | 2.60 mm | €5.92
9 | 8523844 | Pad | 2.65 mm | €5.92
9 | 8523846 | Pad | 2.70 mm | €5.92
Diagram 14 – Oil Pump
1 | 7700375 | Pin |  | €0.60 | 11 41 7 700 375 |  | G650GS
2 | 7700221 | Oil pump shaft |  | €9.79 | 11 41 7 700 221 |  | G650GS
3 | 7700220 | Oil pump shaft |  | €9.79 | 11 41 7 700 220 |  | G650GS
4 | 7700377 | Retaining circlip |  | €0.54
5 | 7713655 | Oil rotors Suction Side |  | €33.94 | 11 41 7 713 655 |  | G650GS
6 | 7706730 | Oil rotors Pressure Side |  | €32.37 | 11 41 7 706 730 |  | G650GS
7 | 7700130 | Pump cover |  | €17.76 | 11 41 7 700 130 |  | G650GS
8 | 7700132 | Pump gear | Z=25 | €5.45 | 11 41 7 700 132 |  | G650GS
9 | 7700376 | Pin |  | €0.97 | 11 41 7 700 376 |  | G650GS
10 | 7700131 | Washer | 10.1X17X1 | €0.39 | 11 41 7 700 131 |  | G650GS
11 | 7700259 | Torx screw | M5x16 | €0.60 | 11 41 7 654 012 |  | G650GS
12 | 7700134 | Oil sieve |  | €6.89 | 11 41 7 700 134 |  | G650GS
13 | 7700378 | Cover/Strainer Plate |  | €3.01 | 11 41 7 700 378 |  | G650GS
14 | 7700135 | Taptite screw | M5x16 | €0.54
15 | 7700094 | Magnetic screw | M24x2 | €13.17 | 11 13 7 700 094 |  | G650GS/G650X
16 | 7700241 | Gasket ring | 24x30x1.5 | €1.14 | 11 13 7 700 241 |  | G650GS
17 | 7700133 | Pump gear | Z=31 | €6.41 | 11 41 7 700 133 |  | G650GS
18 | 7700208 | Washer |  | €0.24
19 | 7700379 | Retaining ring |  | €0.52
Diagram 15 – Oil Filter
1 | 7700193 | Cover |  | €18.96 | 11 14 7 700 193
2 | 7700180 | Oil filter |  | €9.15 | 11 41 2 343 118 | STD Rotax – The K & P Stainless Steel filter is a better option
3 | 7700123 | O-ring | 59.52x2.62 | €1.68 | 11 14 7 700 123
4 | 7700279 | Flanged screw |  | €0.43
Diagram 16 – Throttle Body – See Air-Fuel Page
Diagram 17 – Water Pump
1 | 7700195 | Water pump body |  | €30.20 | 11 51 7 700 195 |  | G650GS & G650X
2 | 7700281 | Hex./Torx flanged screw | M6x30 | €0.50
3 | 7700248 | Gasket | A6x10 | €0.39 | 11 14 7 700 248 |  | G650GS
4 | 7700310 | Pipe |  | €10.87 | 11 51 7 700 310
5 | 7700382 | Gasket |  | €2.02 | 11 51 7 700 382 |  | G650GS
6 | 7700414 | Water pump repair kit |  | €32.61 | 11 51 7 700 414 |  | G650GS
7 | 7700131 | Washer |  | €0.39 | 11 41 7 700 131 |  | G650GS
8 | 7700381 | Pin | M4x19.8 | €0.97 | 11 51 7 700 381 |  | G650GS
9 | 7700216 | Pump gear | Z=15 | €6.41 | 11 51 7 700 216 |  | G650GS
10 | 7518579 | Clamp | D=27mm | €1.57 | 64 21 7 518 579
Diagram 18 – Electric Starter
1 | 7700184 | Starter motor |  | €312.11 |  |  | Probably different color/finish
2 | 2343252 | O-Ring DIN 3771-N NBR70 | 24.4x3.1 | €1.25 | 12 41 2 343 252
3 | 7700281 | Hex./Torx flanged screw | M6x30 | €0.50
4 | 7704173 | Cap |  | €1.27 | 61 13 7 704 173
5 | Z00061313 | Nut |  | €0.54
6 | 9904427 | Washer |  | €0.26 | 07 11 9 904 427
7 | 8537281 | Screw M6X12 | M6x12 | €0.54
Diagram 19 – Engine Electrical System
1 | 7715476 | Ignition unit assy |  | €516.84 | 12 31 7 715 476 |  | G650GS
2 | 9903753 | Allen screw M8X16 DIN 912 | M8X16-12.9-PHR | €0.34 | 07 11 9 903 753
3 | 7652904 | Sensor |  | €710.33 | 12 11 7 652 904 |  | Same as F650GS All, G650GS, G650X
4 | 8524427 | Flange | Freewheel Housing | €53.81 | 12 31 8 524 427 |  | G650GS 2012+
5 | 7687777 | Sprag clutch 51,710x68,377x13 |  | €71.03 | 12 11 7 687 777 |  | All 650GS
6 | 7700228 | Plate |  | €0.28
7 | 7700301 | Nut | M22x1.5 | €3.64 | 12 31 7 700 301
8 | 7700385 | Washer |  | €1.23
9 | 7700135 | Taptite screw | M5x16 | €0.54
10 | 7719366 | Allen screw | M6x35 | €1.51
11 | 7700297 | Starting gear – Z61 | Z=61 | €158.19 | 12 31 7 700 297 |  | G650GS
12 | 7700137 | Idle gear | Z=24 | €43.95 | 12 31 7 700 137 |  | G650GS & G650X
13 | 7700226 | Spacer | 10x13x12.2 | €2.43 | 12 31 7 700 226 |  | G650GS & G650X
14 | 7700131 | Washer | 10.1x17x1 | €0.39 | 11 41 7 700 131 |  | G650GS & G650X
15 | 7700138 | Idle gear | Z=11/52 | €90.58 | 12 31 7 700 138 |  | G650GS & G650X
Diagram 20 – Clutch Shaft
1 | 7700306 | Clutch release shaft | Z=11 | €47.33 | 21 21 7 700 306 | G650X
2 | 7701501 | Spacer | 8x12x8 | €3.98 | 21 21 7 701 501 | G650X
3 | 7700389 | Retaining circlip |  | €0.43
4 | 7700120 | Spacer | 12x16x10 | €5.45 | 21 21 7 700 120 | G650GS
5 | 7700173 | Shaft Seal | 12x18x4.5 | €4.99 | 21 21 7 700 173 | G650GS
6 | 7700281 | Hex./Torx flanged screw | M6x30 | €0.50
7 | 7700227 | Clutch release lever |  | €12.68 | 21 21 7 700 227 | G650X/GS
|  | Diagram 21 – Gear Shift |  |  | Parts Identified are all G650GS/G650X
1 | 7700236 | Gearbox selector shaft |  | €45.16 | 23 00 7 700 236
2 | 7700164 | Spring |  | €4.35 | 23 00 7 700 164
3 | 7700165 | Spacer |  | €3.01 | 23 00 7 700 165
4 | 7700265 | Spring |  | €3.12
5 | 7700186 | Lever |  | €7.49 | 23 00 7 700 186
6 | 7700166 | Spring |  | €2.65 | 23 00 7 700 166
7 | 7700167 | Shift drum assy |  | €80.91 | 23 00 7 700 167
8 | 7700272 | 4th and 5th gear fork |  | €50.37 | 23 00 7 700 272
9 | 7700271 | 2nd gear fork |  | €50.37 | 23 00 7 700 271
10 | 7700270 | 1st and 3rd gear fork |  | €50.37 | 23 00 7 700 270
11 | 7700168 | Shaft | Selector Rod | €9.66 | 23 00 7 700 168
12 | 7700234 | Washer |  | €1.01 | 23 00 7 700 234
13 | 7700159 | Adjustment shim | 17.2x30x1 | €1.27 | 23 00 7 700 159
14 | 8000H6808 | Clutch control lever |  | €37.67
15 | 9907146 | Screw – M6x25 | M6x25-U1-8.8 | €0.62 | 07 12 9 907 146
|  | Diagram 22 – Clutch |  |  | BMW Parts Identified are all G650GS/G650X
1 | 7700181 | Primary drive |  | €306.73 | 21 21 7 700 181
2 | 7700246 | Clutch hub |  | €182.96 | 21 21 7 700 246
3 | 7700387 | Roller bearing | 25x29x13 | €11.24 | 21 21 7 700 387
4 | 7700139 | Needle cage | 25x29x17 | €6.41 | 21 21 7 700 139
5 | 7700386 | Adjustment shim |  | €1.38 | 21 21 7 700 386
6 | 7700388 | O-ring |  | €0.60 | 21 21 7 700 388
7 | 7700140 | Splined washer | 3 mm | €13.99 | 21 21 7 700 140
8 | 7700141 | Lock washer |  | €1.49 | 21 21 7 700 141
9 | 7700183 | Nut | M18x1.5 | €15.07
10 | 7714226 | Spring-plate |  | €88.77 | 21 21 7 714 226
11 | 7700413 | Clutch plate assy |  | €138.75 | 21 21 7 700 413
12 | 7700308 | Clutch control pin |  | €16.14
13 | 7700144 | Clutch spring | 25.7x14.3x0.4 | €1.14 | 21 21 7 700 144
14 | 7701500 | Ball washer |  | €18.73 | 21 21 7 701 500
15 | 7700143 | Bearing |  | €7.62 | 21 21 7 700 143
16 | 7700379 | Retaining ring |  | €0.52
17 | 7700142 | Clutch pressure plate |  | €48.43 | 21 21 7 700 142
18 | 7700311 | Clutch spring |  | €11.30
19 | 7700187 | Spacer |  | €1.96 | 21 21 7 700 187
20 | 7700280 | Flanged screw | M6x35 | €1.03
|  | Diagram 23 – Gearbox |  |  | BMW Parts Identified are all G650GS/G650X
1 | 7700403 | Screw | M10X35 | €1.57
2 | 7700267 | Input shaft | Z=12 | €213.74 | 23 00 7 700 267
3 | 7700147 | Gear | Z=22 | €58.10 | 23 00 7 700 147
4 | 7700155 | Adjustment shim | 25.6x28.5x1.5 | €1.27 | 23 00 7 700 155
5 | 7700156 | Retaining ring |  | €0.65
6 | 7700151 | Gear - 3rd | Z=16 | €80.91 | 23 00 7 700 151
7 | 7700157 | Adjustment shim | 21.2x27.5x1 | €1.74 | 23 00 7 700 157
8 | 7700158 | Needle cage | 21x25x13 | €5.19 | 23 00 7 700 158
9 | 7700148 | Gear - 5th | Z=24 | €74.86 | 23 00 7 700 148
10 | 7700145 | Gear - 2nd | Z=16 | €39.50 | 23 00 7 700 145
11 | 7700269 | Output shaft |  | €154.57 | 23 00 7 700 269
12 | 7700163 | Needle cage | 22x26x10 | €5.32 | 23 00 7 700 163
13 | 7700162 | Needle cage | 22x26x13 | €5.32 | 23 00 7 700 162
14 | 7700150 | Gear - 2nd | Z=28 | €76.09 | 23 00 7 700 150
15 | 7700329 | Splined washer |  | €9.79 | 23 00 7 700 329
16 | 7700152 | Gear - 5th | Z=21 | €70.04 | 23 00 7 700 152
17 | 7700179 | Splined washer |  | €1.74 | 23 00 7 700 179
18 | 7700146 | Gear - 3rd | Z=21 | €70.04 | 23 00 7 700 146
19 | 7700153 | Gear - 4th | Z=23 | €80.91 | 23 00 7 700 153
20 | 7700161 | Adjustment shim | 21.2x30x1 | €1.27 | 23 00 7 700 161
21 | 7700160 | Needle cage | 21x25x10 | €4.11 | 23 00 7 700 160
22 | 7700149 | Gear - 1st | Z=33 | €80.91 | 23 00 7 700 149
23 | 7700159 | Adjustment shim | 17.2x30x1 | €1.27 | 23 00 7 700 159
24 | 7700154 | Sprocket | Z=16 | €28.26 | 27 71 7 700 154
25 | 7700398 | Ball washer | 34x16.3x1.5 | €3.01
26 | 7700296 | Step ring |  | €1.79
Diagram 24 – Oil System
1 | 8000H6521 | Oil delivery pipe |  | €40.90
2 | 9963276 | Gasket | A16x22-CU | €0.97 | 07 11 9 963 276
3 | 7707506 | Screw | M16x1.5x28 | €5.08 | 11 43 7 707 506
4 | 7651203 | Screw | M6x12-A2-80 | €0.52 | 06 32 7 651 203
5 | 8000H6522 | Oil delivery pipe |  | €10.55
6 | 8000H6807 | Oil back-flow pipe |  | €32.29
7 | 800099475 | Clamp |  | €1.10
8 | 8000H7046 | Oil filter |  | €9.15
9 | 8539159 | Oil back-flow pipe |  | €6.24
10 | 8A00H6522 | Oil pipe |  | €7.43
11 | 8538989 | Union |  | €10.22
12 | 9904393 | Plug | M10x1-ST-ZNS3 | €1.36 | 07 11 9 904 393
13 | 8539140 | Washer |  | €0.09
14 | 947200072 | Pipe | 0.43 m | €6.48
15 | 800067610 | Clamp |  | €1.16
16 | 8539573 | O-ring |  | €2.71
17 | 8000H6740 | Oil level dipstick plug |  | €1.79
Diagram 25 – Cooling System
1 | 800033288 | Silent-block |  | €1.18
2 | 8000A1792 | Clamp |  | €0.88
3 | 800056462 | Clamp |  | €1.46
4 | 947200019 | Pipe (L=110 mm) | 0.4 m | €3.96
5 | 8000H5221 | Expansion tank |  | €20.45
6 | 7672750 | Plug | Cover lid | €13.41 | 17 11 7 672 750 | F650/F700/F800 GS twins
7 | Z00069429 | Bushing |  | €0.56
8 | 9904424 | Screw M5X12 | M5x12 | €0.45 | 07 12 9 904 424
9 | 8000H5218 | Delivery pipe |  | €21.53
10 | 8000H5219 | Lower pipe |  | €10.76
11 | 7696320 | Clamp | D=32 | €1.29 | 17 12 7 696 320
12 | 8B0099475 | Clamp |  | €1.12
13 | 8539442 | Hexalobular screw | M6x25 | €0.37
14 | U00046893 | Nut |  | €0.99
15 | 800059802 | Bushing |  | €1.27
16 | 800059803 | Rubber pad |  | €1.14
17 | 8539845 | Rubber ring |  | €0.88
18 | 8539954 | Radiator with cap |  | €165.10
19 | 7695769 | Plug |  | €18.96 | 17 11 7 695 769
20 | 8539842 | Electric fan |  | €91.48 | Not BMW | SPAL VA37-A101/HD/I 46A 12v
21 | 8439844 | Screw |  | €0.00
22 | 8539843 | Rubber pin |  | €2.41
Diagram 37 – Exhaust System
1 | 8538992 | RH silencer | Terra - USA | €430.50
1 | 8000H5214 | RH silencer |  | €376.69
2 | 8538993 | LH silencer | Terra - USA | €430.50
2 | 8000H6093 | LH silencer |  | €376.69
3 | ZC0069056 | Flange bolt | M8x30 | €0.77
4 | 9905977 | Nut | M8-8-ZNNIV SI | €0.88 | 07 11 9 905 977
5 | 9904164 | Washer | 8.4x24x2-ZNS3 | €0.26 | 07 11 9 904 164
6 | 8000H4200 | Rubber pad |  | €0.88
7 | 8000H7742 | Bushing |  | €1.33
8 | 800061362 | Washer |  | €0.95
9 | 8539661 | Gasket |  | €8.50
10 | 8000H5216 | Manifold |  | €72.11
11 | 2343587 | Gasket |  | €6.16 | 18 11 2 343 587
12 | 9905977 | Nut | M8-8-ZNNIV SI | €0.88 | 07 11 9 905 977
13 | 8000H6094 | Manifold |  | €69.96
14 | 7674452 | Lambda sensor |  | €155.78 | 11 78 7 674 452 | G650X
15 | 8538470 | Protection |  | €19.37
16 | 62ND15778 | Washer |  | €0.11
17 | 7694305 | Screw M6x14 | M6x14 MK | €1.70 | 46 54 7 694 305
18 | 8539682 | Clamp |  | €13.99
19 | 7694305 | Screw M6x14 | M6x14 MK | €1.70 | 46 54 7 694 305
20 | 8000H6811 | LH protection |  | €10.76
21 | 8000H6812 | RH protection |  | €10.76
22 | 8539681 | LH Clamp |  | €15.07
23 | 8539680 | RH Clamp |  | €15.07
24 | U00046893 | Nut |  | €0.99
25 | 800035112 | Washer |  | €0.52
Diagram 47 – Canister Kit – US Only
1 | 7727387 | Canister |  | €19.37 | 16 13 7 727 387
2 | 8538953 | Support |  | €4.09
3 | 1183490 | UNION | Quick Release | €2.61 | 16 13 1 183 490
4 | 8539318 | Bushing |  | €0.86
5 | 8000H4790 | Pipe | 7x12 - 0.32 m | €12.18
6 | 8000H4790 | Pipe | 7x12 - 0.28 m | €12.18
7 | 8000H4790 | Pipe | 7x12 - 0.62 m | €12.18
8 | 1433603 | SCREW, BLEEDER KIT |  | €13.13 | 13 90 1 433 603
9 | 8538954 | Pipe |  | €2.26
10 | 80A0H7577 | Clamp |  | €0.45
11 | 8539415 | Plate |  | €4.09
12 | 9904424 | Screw M5X12 |  | €0.45 | 07 12 9 904 424
|  | Diagram 51 – Workshop Tools |  |  | Husky have made their own tools – BMW Tools would probably also work
1 | 401411 | Valve assembly/removal tool |  | €207.18
2 | 401595 | Puller |  | €37.58
3 | 401428 | Engine support |  | €142.22
4 | 8000H5015 | Valve disassembly holder plate |  | €134.53
5 | 8000H5042 | Insert |  | €13.99
6 | 401578 | Valve removal support |  | €46.90
7 | 8000H5016 | Spring presser |  | €39.28
8 | 401580 | Plate driving tool |  | €42.34
9 | 401599 | Piston installing bushing |  | €23.72
10 | 8000H5009 | Locking tool crankshaft to TDC |  | €2.15
11 | 401710 | Puller | M38x1.5 | €34.22
12 | 435798 | Clutch housing locking disc |  | €15.86

## Electronics
No. | Code | Name | Notes | Price | BMW No | Interchange Notes
Diagram 44 – Main Wiring Harness
1 | 8538805 | Main cable harness | ABS | €629.93
1 | 8000H5283 | Main cable harness | no ABS | €689.34
2 | 6918746 | Clamp | Ø=9 / L=200 | €0.86 | 61 13 6 918 746
3 | 8000H7686 | ECU support |  | €5.38
4 | CodedPart | Key with transponder |  | €0.00
5 | 9904424 | Screw M5X12 |  | €0.45 | 07 12 9 904 424
6 | 9904427 | Washer |  | €0.26 | 07 11 9 904 427
7 | 1233200 | SILENT-BLOCK |  | €0.99 | 46 63 1 233 200
8 | 6777838 | Self-tapping screw |  | €0.17 | 07 14 6 777 838
9 | 2346550 | Voltage regulator |  | €100.95 | 61 31 2 346 550 | Use Shindengen FH020 instead
10 | 8539442 | Hexalobular screw | M6x25 | €0.37
11 | 7728042 | Protection | Black | €13.17 | 11 14 7 728 042
12 | 9904792 | Spacer | M5x20 | €0.80 | 07 12 9 904 792
13 | 8000H6818 | Plate |  | €20.99
14 | 8539448 | Screw | M5x14 | €0.32
15 | 7715848 | Secondary spark coil |  | €81.52 | 12 13 7 715 848 |  | G650GS
16 | 7715849 | Main spark coil |  | €81.52 | 12 13 7 715 849 |  | G650GS
17 | 8523867 | Spark plug |  | €26.91
18 | 7718054 | Horn for front fork |  | €27.79 | 61 33 7 718 054
19 | 7651203 | Screw | M6x12-A2-80 | €0.52 | 06 32 7 651 203
20 | 8B0057673 | Elastic spacer |  | €1.57
21 | 8C0057673 | Elastic spacer |  | €0.97
22 | 8000A6749 | Relay |  | €7.21
23 | 800077612 | Clamp |  | €2.48
24 | 1378997 | Support, Connector | White | €0.44 | 61 13 1 378 997 | BMW 1382599
25 | 8539191 | Support |  | €1.36
26 | 8000H7830 | Stop switch cover |  | €2.22
27 | 8537278 | Screw |  | €0.82
28 | 9904491 | Screw | M5x10 | €0.39 | 07 12 9 904 491
29 | 7727073 | Rear stop switch |  | €19.93 | 61 31 7 727 073
30 | 9905536 | Screw | M6x16-8.8-ZNNIV | €0.93 | 07 12 9 905 536
31 | 800092668 | Clamp( L=25m m) |  | €0.45
32 | 6915974 | Clamp | Ø=6,9 / L=150 | €0.65 | 61 13 6 915 974
33 | 800056444 | Clamp |  | €0.15
34 | 8539155 | Clamp |  | €0.65
35 | 8539262 | Connector fastening clip |  | €1.94
36 | 7715117 | Speed sensor |  | €55.92 | 34 52 7 715 117 | Same front and rear – Used on S1000RR
37 | 7711474 | Starting relay |  | €33.82 | 12 41 7 711 474 | G450X
Diagram 45 – Electrical System, Light, Digital Instrument
1 | CodedPart | Key with transponder |  | €0.00
2 | 1233200 | SILENT-BLOCK |  | €0.99 | 46 63 1 233 200
3 | 9906498 | Tube clip |  | €0.90 | 07 12 9 906 498
4 | Z00044240 | Nut |  | €0.56
5 | 8538462 | Tail light |  | €48.43
6 | 9905536 | Screw | M6x16-8.8-ZNNIV | €0.93 | 07 12 9 905 536
7 | 8000B2799 | Spacer |  | €0.67
8 | 800095128 | Rubber pad |  | €0.71
9 | 8539053 | Headlight assembly |  | €91.48
10 | 8538867 | Lamp (H4 12V-55/60W) HD | 12V-55/60W | €12.92 |  | Standard H4
11 | 8000H1874 | Cap |  | €2.54
12 | 8000H1873 | Spring |  | €0.77
13 | 800036230 | Lamp (12V-5W) | 12V-5W | €2.50
14 | 8539468 | Allen/Torx screw | M6x14 | €0.17
15 | 8000H3017 | Bushing |  | €0.45
16 | 947200043 | Pipe (L=135 mm) | 0,05 m | €6.37
17 | 8539445 | Allen screw | M5x70 | €0.67
18 | 8534356 | Turn indicator front RH - rear LH |  | €35.56
19 | 8534357 | Turn indicator front LH - rear RH |  | €35.56
20 | 800048245 | Nut | M6 | €1.70
21 | 8000H7760 | Screw M6X16 | M6x16 | €0.45
22 | 9902745 | Nut | M5 | €0.45 | 07 11 9 902 745
23 | 8000H6456 | Plate illumination |  | €4.05
24 | 800036230 | Lamp (12V-5W) | 12V-5W | €2.50
25 | 60ND07330 | Screw | M5x16 | €0.11

## Air-Fuel
No. | Code | Name | Notes | Price | BMW No | Interchange Notes
Diagram 16 – Throttle Body
1 | 8538970 | Throttle body | USA | €306.73 | No BMW Match
1 | 7674930 | Throttle body | 43 kW | €299.48 | No BMW Match
1 | 8538803 | Throttle body | 35 kW | €306.73 | No BMW Match
2 | 1436000 | Sensor, Throttle Position |  | €29.93 | 13 63 1 436 000 | Same as F650GS All, G650GS, G650X
3 | 9902162 | Screw | M4x12 | €0.62 | 07 11 9 902 162
4 | 8539613 | Throttle cable holder | 35 kW | €24.75
4 | 7654888 | Throttle cable holder | 43 kW | €4.58 | 13 54 7 654 888
5 | 7655405 | Hex./Torx flanged screw | M5x14 | €0.65 | 13 54 7 655 405
6 | 7679998 | Stepper motor |  | €60.01 | 13 53 7 679 998 | Same as F650GS/M, G650GS, G650X
7 | 7654909 | O-Ring |  | €1.74 | 13 54 7 654 909 | Same as F650GS/M, G650GS, G650X
8 | 9905120 | Screw | M5x16-U1-8.8 | €0.62 | 07 12 9 905 120
9 | 7654962 | Fuel rail |  | €12.20 | 13 53 7 654 962
10 | 9905121 | Screw | M5x20 | €0.75 | 07 12 9 905 121
11 | 7685373 | Injector |  | €92.99 | 13 64 7 685 373 | Same as G650GS – STD Bosch – See G650X Owner research at Advrider
12 | 1437474 | O-Ring |  | €0.00 | 13 64 1 437 476 | Same as G650GS – STD Bosch – See G650X Owner research at Advrider
13 | 7675557 | O-Ring |  | €0.00 | 13 64 7 675 557 | Same as G650GS – STD Bosch – See G650X Owner research at Advrider
14 | 8538864 | Clip for injector |  | €6.48
15 | 8526784 | Clamp |  | €2.43
16 | 8530437 | Coupling |  | €32.29
Diagram 26 – Airbox
1 | 8000H6452 | Filter box base |  | €12.57
2 | 8000H6453 | Filter box cover |  | €11.67
3 | 8000H7718 | Gasket |  | €0.65
4 | 8000H6455 | Air filter box |  | €2.15
5 | 8539189 | Air filter |  | €16.14 |  | G650X
6 | 8538731 | Support |  | €0.75
7 | 9952104 | Clamp |  | €0.90 | 07 12 9 952 104
8 | 8000H6813 | Foam |  | €1.61
9 | 8000H6810 | Coupling |  | €3.01
10 | 9904424 | Screw M5X12 | 5x12 | €0.45 | 07 12 9 904 424
11 | 800059803 | Rubber pad |  | €1.14
12 | 9905798 | Self-tapping screw |  | €0.65
13 | Z00059801 | Washer |  | €0.11
14 | 800059802 | Bushing |  | €1.27
15 | 9907146 | Screw | M6x25-U1-8.8 | €0.62 | 07 12 9 907 146
16 | 947200010 | Pipe | 7x10 | €0.86
17 | 8000H6863 | Plug |  | €1.36
18 | 80A042349 | Clamp |  | €0.39
19 | 7651465 | Clip nut |  | €0.88 | 46 63 7 651 465
20 | 8000H7441 | Front central locking |  | €19.37
21 | 8000H7717 | Gasket |  | €1.27
22 | 8539451 | Screw | M5x14 | €0.30
23 | 1739510 | Air temperature sensor |  | €11.21 | 13 62 1 739 510 | Same as F650GS All, G650GS, G650X
24 | 8539450 | Allen screw | M5x14 | €0.32
25 | Z00036137 | Washer |  | €0.11
26 | 8000H6454 | Cover |  | €2.48
27 | 800045042 | Rubber pad |  | €1.16
Diagram 27 – Fuel Tank
1 | 8000H5306 | Fuel tank |  | €171.30
1 | 8538806 | Fuel tank | USA | €322.88
2 | 8000H7041 | Gasket |  | €1.79
3 | 8539045 | Fuel cap ring nut |  | €53.81
4 | Z00065535 | Screw | M5x14 | €0.11
5 | 6973219 | Screw | M6x45 | €0.30 | 07 14 6 973 219
6 | Z00044240 | Nut |  | €0.56
7 | 8A00H4654 | Spacer |  | €1.77
8 | 8539436 | Rubber ring |  | €2.91
9 | 947200035 | Pipe | 0.6 m | €4.39
10 | 8000H5311 | Fuel pump |  | €226.01
11 | 800056444 | Clamp |  | €0.15
12 | 8000H7766 | Screw M5X12 | M5x12 | €0.45
13 | 7725353 | Gasket |  | €6.74 | 16 14 7 725 353 | C600/C650/C650GT
14 | 7725332 | Ring nut |  | €2.26 | 16 14 7 725 332 | C600/C650/C650GT
15 | 8000H5309 | Union |  | €5.38
16 | 947200074 | Pipe | 0.33 m | €23.27
17 | 8000H1981 | Clamp |  | €3.85
18 | 8538769 | Washer |  | €0.88

## Exhaust
No. | Code | Name | Notes | Price | BMW No | Interchange Notes
Diagram 37 – Exhaust System
1 | 8538992 | RH silencer | Terra - USA | €430.50
1 | 8000H5214 | RH silencer |  | €376.69
2 | 8538993 | LH silencer | Terra - USA | €430.50
2 | 8000H6093 | LH silencer |  | €376.69
3 | ZC0069056 | Flange bolt | M8x30 | €0.77
4 | 9905977 | Nut | M8-8-ZNNIV SI | €0.88 | 07 11 9 905 977
5 | 9904164 | Washer | 8.4x24x2-ZNS3 | €0.26 | 07 11 9 904 164
6 | 8000H4200 | Rubber pad |  | €0.88
7 | 8000H7742 | Bushing |  | €1.33
8 | 800061362 | Washer |  | €0.95
9 | 8539661 | Gasket |  | €8.50
10 | 8000H5216 | Manifold |  | €72.11
11 | 2343587 | Gasket |  | €6.16 | 18 11 2 343 587
12 | 9905977 | Nut | M8-8-ZNNIV SI | €0.88 | 07 11 9 905 977
13 | 8000H6094 | Manifold |  | €69.96
14 | 7674452 | Lambda sensor |  | €155.78 | 11 78 7 674 452 |  | G650X
15 | 8538470 | Protection |  | €19.37
16 | 62ND15778 | Washer |  | €0.11
17 | 7694305 | Screw M6x14 | M6x14 MK | €1.70 | 46 54 7 694 305
18 | 8539682 | Clamp |  | €13.99
19 | 7694305 | Screw M6x14 | M6x14 MK | €1.70 | 46 54 7 694 305
20 | 8000H6811 | LH protection |  | €10.76
21 | 8000H6812 | RH protection |  | €10.76
22 | 8539681 | LH Clamp |  | €15.07
23 | 8539680 | RH Clamp |  | €15.07
24 | U00046893 | Nut |  | €0.99
25 | 800035112 | Washer |  | €0.52

## Body
No. | Code | Name | Notes | Price | BMW No | Interchange Notes
Diagram 28 – Frame 1/2
1 | 8000H5766 | Front chassis |  | €861.00
2 | 8526970 | Switch | Sidestand | €48.13 | 61 32 8 526 970
3 | 8000H5782 | Rear chassis |  | €430.50
4 | 8539175 | Allen/Torx screw | M8x25 | €0.86
5 | 9905977 | Nut |  | €0.88 | 07 11 9 905 977
6 | 8539138 | Allen/Torx screw | M8x16 | €1.29
7 | 8000H3613 | Rubber pad |  | €0.67
8 | 8000H6864 | Engine support |  | €80.72
9 | 9906028 | Hexalobular screw | M8x75-8.8-ZNS3 | €1.94 | 07 11 9 906 028
10 | 9905733 | Washer | D=8mm | €0.75 | 07 11 9 905 733
11 | 9904877 | Nut – Self Locking | M8-8-ZNS3 | €0.45 | 07 12 9 904 877
12 | 8538454 | Fuel tank protection |  | €10.22
13 | 8000H7655 | Rivet |  | €0.45
14 | 62ND15547 | Washer |  | €0.11
15 | 800056800 | Roller |  | €10.76
16 | 7694305 | Screw | M6x14 MK | €1.70 | 46 54 7 694 305
17 | 8538769 | Washer |  | €0.88
18 | 8000H6239 | LH footrest support |  | €69.96
19 | 8000H6238 | RH footrest support |  | €69.96
20 | 8539443 | Torx screw | M10x40 | €1.27
21 | 9904607 | Washer | A10-200 HV | €0.26 | 07 11 9 904 607
22 | 8000H7685 | Retaining plate |  | €3.77
23 | 8A00H7685 | Retaining plate |  | €3.34
24 | 9905536 | Screw | M6x16-8.8-ZNNIV | €0.93 | 07 12 9 905 536
25 | 7701200 | RH footrest |  | €36.23 | 46 71 7 701 200 | F700GS
26 | 7701199 | LH footrest |  | €36.23 | 46 71 7 701 199 | F700GS
27 | 7712957 | Rubber ring | Footrest Rubber | €5.38 | 46 71 7 712 957
28 | 7717832 | Pin | D=8mm/L=41mm | €5.92 | 46 71 7 717 832
29 | 64ND20048 | Split pin |  | €1.10
30 | 9905733 | Washer | 8-200 HV ZNNIV SI | €0.75 | 07 11 9 905 733
31 | 8000H7447 | Spring |  | €0.99
32 | 1242019 | SPACER |  | €0.85 | 46 71 1 242 019
33 | 2310404 | RH footrest | Rear – Right | €29.96 | 46 71 2 310 404 | Used on many BMW models
34 | 2310403 | LH footrest | Rear – Left | €29.96 | 46 71 2 310 403 | Used on many BMW models
35 | 2310401 | Rubber ring | Footrest Rubber | €7.25 | 46 71 2 310 401 | Used on many BMW models
36 | 7717831 | Pin | D=8mm/L=36mm | €5.92 | 46 71 7 717 831 | Used on many BMW models
37 | 8000A6638 | Front spacer |  | €1.83
38 | 64ND20048 | Split pin |  | €1.10
39 | 7687107 | Plate | Thrust Washer Left | €1.51 | 46 71 7 687 107
40 | 7687108 | Plate | Thrust Washer Right | €1.51 | 46 71 7 687 108
41 | 8538471 | Side leg |  | €48.43
42 | 7719788 | Screw | Countersunk | €11.84 | 46 53 7 719 788
43 | 7715118 | Spring |  | €14.25 | 46 53 7 715 118
44 | 7678011 | Spacer | D=14 mm | €3.75 | 46 53 7 678 011
45 | 7678010 | Bushing | D=16 mm | €5.45 | 46 53 7 678 010
46 | 9907146 | Screw |  | €0.62 | 07 12 9 907 146
47 | 8538453 | Shock absorber protection |  | €3.77
48 | 8353567 | Rivet |  | €1.57
49 | 8538794 | Rivet |  | €0.17
50 | 9902745 | Nut | M5 | €0.45 | 07 11 9 902 745
Diagram 29 – Frame 2/2
1 | 8000H5339 | Saddle |  | €67.72
2 | 8000H7826 | Saddle lock plate |  | €3.23
3 | 8000H2127 | Release lock |  | €4.18
4 | 8539486 | Screw | M6x25 | €0.60
5 | U00046893 | Nut |  | €0.99
6 | 8539043 | Cable |  | €19.37
7 | 9905622 | Screw | M10x90 | €1.18
8 | 8539449 | Allen/Torx screw | M10x30 | €0.86
9 | 9904607 | Washer | A10-200 HV | €0.26 | 07 11 9 904 607
10 | 9903801 | Screw M10X40 | M10x40-8.8-ZNS3 | €1.27 | 07 12 9 903 801
11 | 8538788 | Screw | M10x110 | €1.79
12 | 8000H7716 | Spacer (white) | 10 mm | €2.67
12 | 8A00H7716 | Spacer (black) | 11 mm | €3.23
13 | 6760587 | Nut | M10-10 ZNS3 | €0.45 | 33 30 6 760 587
Diagram 30 –Front Panel Fenders
1 | 8000H7630 | Front fairing |  | €8.61
2 | 8000H5312 | Front fairing |  | €12.92
3 | 8000H6782 | Support |  | €12.92
4 | 8000H7688 | Bracket |  | €5.92
5 | 8538478 | Plate |  | €1.61
6 | 2347012 | Rubber ring | Blind Rivet Nut | €3.04 | 46 63 2 347 012
7 | 8000H3250 | Rubber pad |  | €0.56
8 | 8539451 | Screw |  | €0.30
9 | 7651465 | Clip nut | M5 | €0.88 | 46 63 7 651 465
10 | ZA0084658 | Screw | Strada | €0.11
11 | 8000H6786 | Mudguard reinforcement | Strada | €16.14
12 | 9903806 | Screw M5X20 | M6x20 | €0.43 | 07 12 9 903 806
13 | 9904427 | Washer |  | €0.26 | 07 11 9 904 427
14 | ZC0069429 | Bushing | 9x 7x9,5 | €0.56
15 | 8538774 | Screw | M5x12 | €0.45
16 | 9907239 | Self-tapping screw | M5x25 | €0.45
17 | 8000H6788 | Front mudguard | Strada | €32.40
18 | 8539335 | Screw | Strada | €0.50
19 | 8000H5008 | Front mudguard tip | Terra | €10.55
20 | 8000H3858 | Tail front mudguard | Terra | €11.54
21 | 8539456 | Rubber ring | Terra | €0.39
22 | 8539807 | RH + LH panel kit | Strada | €86.10
22 | 8539808 | RH + LH panel kit | Terra | €86.10
23 | 8538794 | Rivet |  | €0.17
24 | 8000H6784 | RH protection |  | €11.84
25 | 8000H6785 | LH protection |  | €11.84
26 | 8000H6783 | Cover |  | €10.76
27 | 800033288 | Silent-block |  | €1.18
28 | 80C0A0633 | Plate (WHITE) | Strada | €1.77
Diagram 31 –Rear Panel Fenders
1 | 8000H5318 | RH fairing |  | €21.53
2 | 8000H5319 | LH fairing |  | €21.53
3 | 8000H5321 | Internal rear mudguard |  | €19.37
4 | 8000H5322 | Number plate holder |  | €26.91
5 | 800073834 | Reflector |  | €2.02
6 | Z00040717 | Nut | M4 | €0.11
7 | 62ND15547 | Washer |  | €0.11
8 | 8000H7445 | Handles |  | €37.67
9 | 8539320 | Bushing | 22,8 mm | €2.15
10 | 8539319 | Bushing | 10,2 mm | €1.40
11 | 8000H7455 | Rear mudguard |  | €6.29
12 | 8000H7632 | Cover |  | €6.13
13 | 8539451 | Screw | M5x14 | €0.30
14 | 7651465 | Clip nut | M5 | €0.88 | 46 63 7 651 465
15 | 7694548 | Clip nut | M5 | €0.75 | 46 63 7 694 548
16 | 8539470 | Allen screw | M8x25 | €0.50
17 | 8539471 | Allen screw | M8x35 | €0.50
18 | 7652118 | Licence plate support | USA | €13.78 | 46 62 7 652 118
19 | 800073832 | Reflector (CDN) | USA | €2.48
20 | 8539455 | Protection | AUS | €9.69
21 | 800074842 | Reflector amber (CDN) | AUS | €3.49
Diagram 32 –Handlebar
1 | 7708103 | Handlebar |  | €95.40 | 32 71 7 708 103
2 | 7721634 | Counterweight |  | €20.30 | 32 71 7 721 634
3 | 8539458 | Screw | M6x45 | €1.61
4 | 8539124 | Clutch Cable |  | €10.68
5 | 7714488 | Complete throttle control |  | €45.78 | 61 31 7 714 488
6 | 8539137 | Gas control drive cable |  | €13.99 |  | BMW Sertao cable is 100mm too short
7 | 8539483 | Hand grip kit |  | €29.06
8 | 7688439 | Clutch control assy |  | €74.86 | 32 72 7 688 439
9 | 8539433 | Clutch lever |  | €40.90
10 | 7678100 | Adjuster screw |  | €4.95 | 32 72 7 678 100
11 | 7678101 | Nut |  | €3.75 | 32 72 7 678 101
12 | 7673989 | Lever Pin – (Countersunk ?) | M5x30 | €3.04 | 32 72 7 673 989
13 | 7680376 | Washer | M5 | €0.26 | 32 72 7 680 376
14 | 7680378 | Nut – Self Locking | M5-A2-70 | €0.52 | 32 72 7 680 378
15 | 8539269 | Clutch switch |  | €26.91
16 | 2345420 | Clamp |  | €11.11 | 32 72 2 345 420
17 | 9903807 | Hexalobular screw | M6x25-8.8-ZNS3 | €0.75 | 07 12 9 903 807
18 | 8537293 | L.H. Switch | ABS | €102.24
18 | 8000H3300 | L.H. Switch | 35kW-no ABS | €75.34
19 | 8000H3299 | R.H. Switch |  | €37.67
20 | 8A00H1673 | L. H. driving mirror |  | €8.24
21 | 8000H1673 | R. H. driving mirror |  | €8.24
Diagram 48 – Lock Kit
1 | CodedPart | Key with transponder |  | €0.00
2 | CodedPart | Key with transponder |  | €0.00
3 | 8539477 | Screw | M8x20 | €0.65
4 | 8539231 | Saddle lock with key |  | €43.05
5 | 8000H7045 | Tank cap with key |  | €91.48
Diagram 49 – Transfers 1
1 | 8539412 | Sticker |  | €2.63
2 | 8539431 | LH sticker |  | €6.54
3 | 8539432 | RH sticker |  | €6.54
4 | 8539027 | Model name transfer |  | €4.84
5 | 80A0H1931 | Transfer |  | €3.55
Diagram 50 – Transfers 2
1 | 8539412 | Sticker |  | €2.63
2 | 8539431 | LH sticker |  | €6.54
3 | 8539432 | RH sticker |  | €6.54
4 | 8539028 | Model name transfer |  | €4.84

## Wheels
The 650GS Wheel part number dont all line up but they are known to be interchangeable – See 650GS-Wheel.pdf
No. | Code | Name | Notes | Price | BMW No | Interchange Notes
Diagram 40 – Front Wheel – Alloy
1 | 2345824 | Brake disc |  | €215.19 | 34 11 2 345 824 | All 650GS | 300mm
2 | 7671267 | Allen screw | M6x20 | €1.27 | 36 31 7 671 267
3 | 7661879 | Washer (Anti Squeak) |  | €3.75 | 34 11 7 661 879
4 | 7728605 | Rim | 19 x 2,5 | €505.36 | 36 31 7 728 605 | G650GS
5 | 2314724 | Ball bearing |  | €9.26 | 31 42 2 314 724 | All 650GS | SKF 6203-2RS1
6 | 2345821 | Bushing |  | €8.50 | 36 31 2 345 821
7 | 9902384 | Sealing ring | 25x 40x7 | €6.93 | 07 11 9 902 384 | All 650GS | NOK BAFUD2SL1X7
8 | 7693061 | Valve |  | €5.08 | 36 31 7 693 061
9 | 2345822 | Tone wheel |  | €33.82 | 34 51 2 345 822
10 | 8000H6603 | Wheel axle |  | €37.67
11 | 8000H6136 | Spacer |  | €4.31
12 | 9906784 | Nut | M16x1,5 | €1.27 | 07 12 9 906 784
13 | 800032388 | Washer |  | €1.01
Diagram 41 – Front Wheel – Spoke
1 | 2345824 | Brake disc |  | €215.19 | 34 11 2 345 824 | All 650GS | 300mm
2 | 7671267 | Allen screw | M6x20 | €1.27 | 36 31 7 671 267
3 | 7661879 | Washer (Anti Squeak) |  | €3.75 | 34 11 7 661 879
4 | 2345822 | Tone wheel | ABS | €33.82 | 34 51 2 345 822 | All 650GS
5 | 800013346 | Rim strip |  | €6.07
6 | 7654449 | Spoke | 250 mm | €2.22 | 36 21 7 654 449 | DAKAR
6 | 7654450 | Spoke | 253 mm | €2.22 | 36 21 7 654 450 | DAKAR
7 | 8000H6830 | Rim | 21 x 1,85 | €107.63 |  | DAKAR
8 | 8539837 | Nipple |  | €0.54
9 | 7650053 | Hub | All 650GS | €224.61 | 36 31 7 650 053 | DAKAR | With Bearings
10 | 2345821 | Bushing |  | €8.50 | 36 31 2 345 821 | All 650GS
11 | 2314724 | Ball bearing | 17x40x12 | €9.26 | 31 42 2 314 724 | All 650GS | SKF 6203-2RS1
12 | 9902384 | Sealing ring | 25x40x7 | €6.93 |  | All 650GS | NOK BAFUD2SL1X7
13 | 8000H6603 | Wheel axle |  | €37.67
14 | 8000H6136 | Spacer |  | €4.31
15 | 800032388 | Washer |  | €1.01
16 | 9906784 | Nut | M16x1,5 | €1.27 | 07 12 9 906 784
17 | 8539144 | Front wheel assy |  | €387.45
Diagram 42 – Rear Wheel – Alloy
1 | 2345314 | Brake disc |  | €185.85 | 34 21 2 345 314 | All 650GS
2 | 7671267 | Allen screw | M6x20 | €1.27 | 36 31 7 671 267
3 | 2345813 | Spacer |  | €8.09 | 27 71 2 345 813
4 | 7728610 | Rim | 17x3 | €469.78 | 36 31 7 728 610 | G650GS
5 | 2345809 | Spacer |  | €0.00 | 36 31 2 345 809
6 | 2314724 | Ball bearing | 17x40x12 | €9.26 | 31 42 2 314 724 | All 650GS | SKF 6203-2RS1
7 | 9906782 | Retaining circlip |  | €2.91 | 07 11 9 906 782
8 | 9965056 | Sealing ring | 30x40x7mm | €6.93 | 07 11 9 965 056 | All 650GS | NOK BAU2 SLX2
9 | 7693061 | Valve |  | €5.08 | 36 31 7 693 061
10 | 2345810 | Tone wheel |  | €33.82 | 34 51 2 345 810
11 | 9904491 | Screw | M5x10 | €0.39 | 07 12 9 904 491
12 | 8539202 | Chain sprocket | Z=47 | €37.67 |  |  | Use JT or other after market, all 650GS sprockets fit
13 | 9905549 | Screw | M8x40 | €2.15 | 07 11 9 905 549
14 | 9905733 | Washer | D=8 mm | €0.75 | 07 11 9 905 733
15 | 9905977 | Nut |  | €0.88 | 07 11 9 905 977
16 | 8539664 | Sprocket carrier |  | €211.33 |  | All 650GS | Will be the same, packaged differently BMW-Husky
17 | 2345812 | Spacer |  | €12.20 | 27 71 2 345 812
18 | 9981221 | Ball bearing |  | €9.23 | 07 11 9 981 221 | All 650GS | SKF 6204-2RS1/C3
19 | 9903155 | Retaining circlip |  | €1.27 | 07 11 9 903 155
20 | 7655483 | Spacer |  | €5.08 | 27 71 7 655 483
21 | 9965056 | Sealing ring | 30x40x7 | €6.93 | 07 11 9 965 056 | All 650GS | NOK BAU2 SLX2
22 | 2345813 | Spacer |  | €8.09 | 27 71 2 345 813
23 | 2345789 | Anti-vibration buffer rubber ring |  | €20.04 | 27 71 2 345 789 | All 650GS
24 | 8000H5248 | Chain |  | €123.77 |  |  | Terra – 2 links longer than 650gs
25 | 2345814 | Spacer |  | €12.20 | 36 31 2 345 814
Diagram 43 – Rear Wheel – Spoke
1 | 2345314 | Brake disc |  | €185.85 | 34 21 2 345 314 | All 650GS
2 | 7671267 | Allen screw | M6x20 | €1.27 | 36 31 7 671 267
3 | 2345789 | Anti-vibration buffer rubber ring |  | €20.04 | 27 71 2 345 789 | All 650GS
4 | 800001688 | Rim strip | no ABS-18"x3 | €5.19
4 | 8B0082879 | Rim strip | ABS – 17”x3 | €10.22
5 | 8539145 | Rear wheel assy | ABS – 17”x3 | €376.69
5 | 8539190 | Rear wheel assy | no ABS-18"x3 | €344.40
6 | 8538469 | Rim | ABS – 17”x3 | €118.39 |  |  | Same width as DAKAR
6 | 8000H6825 | Rim | no ABS-18"x3 | €118.39 |  |  | Unsure, probably G650X
7 | 8539837 | Nipple |  | €0.54
8 | 2345807 | Spoke | ABS – 17”x3 | €0.75 | 36 31 2 345 807 | DAKAR
8 | 8000H6826 | Spoke | no ABS-18"x3 | €0.75 |  |  | Unsure, probably G650X
9 | 7650054 | Hub |  | €248.76 | 36 31 7 650 054 | All 650GS
10 | 2345809 | Spacer |  | €0.00 | 36 31 2 345 809
11 | 2314724 | Ball bearing | 17x40x12 | €9.26 | 31 42 2 314 724 | All 650GS | SKF 6203-2RS1
12 | 9906782 | Retaining circlip |  | €2.91 | 07 11 9 906 782 | All 650GS
13 | 9965056 | Sealing ring | 30x40x7 | €6.93 | 07 11 9 965 056 | All 650GS | NOK BAU2 SLX2
14 | 8000H5248 | Chain |  | €123.77
15 | 2345814 | Spacer |  | €12.20 | 36 31 2 345 814
16 | 2345810 | Tone wheel |  | €33.82 | 34 51 2 345 810 | All 650GS
17 | 9904491 | Screw | M5x10 | €0.39 | 07 12 9 904 491
18 | 8539202 | Chain sprocket | Z=47 | €37.67 |  | All 650GS | Use JT or other after market, all 650GS sprockets fit
19 | 9905549 | Screw | M8x40 | €2.15 | 07 11 9 905 549
20 | 9905733 | Washer | D=8mm | €0.75 | 07 11 9 905 733
21 | 9905977 | Nut | M8-8-ZNNIV SI | €0.88 | 07 11 9 905 977
22 | 8539664 | Sprocket carrier |  | €211.33 |  | All 650GS | Will be the same, packaged differently BMW-Husky
23 | 2345813 | Spacer |  | €8.09 | 27 71 2 345 813 | All 650GS
24 | 9965056 | Sealing ring | 30x 40x7 | €6.93 | 07 11 9 965 056 | All 650GS | NOK BAU2 SLX2
25 | 7655483 | Spacer |  | €5.08 | 27 71 7 655 483
26 | 9981221 | Ball bearing |  | €9.23 | 07 11 9 981 221 | All 650GS | SKF 6204-2RS1/C3
27 | 9903155 | Retaining circlip |  | €1.27 | 07 11 9 903 155
28 | 2345812 | Spacer |  | €12.20 | 27 71 2 345 812
27 71 2 345 789

## Brakes
No. | Code | Name | Notes | Price | BMW No | Interchange Notes
Diagram 38 – Front Hydraulic Brake
1 | 8538791 | Front master cylinder |  | €188.34 | Different
2 | 8539272 | Lever |  | €34.44
3 | 8539273 | Plug |  | €12.38
4 | 8539274 | Pin |  | €13.99
5 | 800079099 | Antiemulsion |  | €5.38
6 | 8539275 | Bleed screw |  | €10.76
7 | 8539276 | Nut |  | €2.69
8 | 8539277 | Front brake microswitch |  | €43.05
9 | 8539278 | Clamp |  | €21.53
10 | 9903807 | Hexalobular screw | M6x25 | €0.75 | 07 12 9 903 807
11 | 8539140 | Washer |  | €0.09
12 | 8000H6832 | Pipe | no ABS | €53.81 |  | Looks like a common OE part number
13 | 8538956 | Front brake calliper |  | €145.29 | Brembo PF30-32 | Caliper is the same as 650GS but hanger is different hence the different part number
14 | 8539279 | Pad |  | €55.30
15 | 8000A0936 | Pin |  | €10.35 |  | Looks like a common OE part number
16 | 8539280 | Bleed screw |  | €3.23
17 | 8000A2042 | Boots |  | €16.42 |  | Looks like a common OE part number
18 | 8539281 | Spring-plate |  | €5.92
19 | 800079066 | Boots |  | €19.89 |  | Looks like a common OE part number
20 | 7667316 | Screw M10x1 short | M10x1 | €3.75 | 34 32 7 667 316
Diagram 39 – Rear Hydraulic Brake
1 | 7694305 | Screw | M6x14 | €1.70 | 46 54 7 694 305
2 | 800061078 | Oil tank assy |  | €7.81 |  | Looks like a common OE part number
3 | 8000H7754 | Pipe L=300mm | 0,1 m | €3.12 |  | Looks like a common OE part number
4 | 8537279 | Clamp |  | €0.39
5 | 800092668 | Clamp( L=25m m) |  | €0.45 |  | Looks like a common OE part number
6 | 8538957 | Rear brake calliper |  | €156.06
7 | 8539283 | Pair of brake pads |  | €28.37
8 | 8539284 | Pin |  | €10.76
9 | 2330310 | Drain screw |  | €5.81 | 34 21 2 330 310
10 | 8000A2042 | Boots |  | €16.42 |  | Looks like a common OE part number
11 | 800079066 | Boots |  | €19.89 |  | Looks like a common OE part number
12 | 2345748 | Brake control pump (Master Cylinder) | D=11mm | €85.73 | 34 31 2 345 748
13 | 800042345 | Connection set |  | €4.24 |  | Looks like a common OE part number
14 | 2314289 | Boots |  | €7.96 | 34 31 2 314 289
15 | 8539282 | Push rod |  | €12.70
16 | 7667316 | Screw M10x1 short | M10x1 | €3.75 | 34 32 7 667 316
17 | 8539140 | Washer |  | €0.09
18 | 9907146 | Screw | M6x25 | €0.62 | 07 12 9 907 146
19 | 8000H6772 | Rear brake tube | no ABS | €43.05 |  | Looks like a common OE part number
20 | Z00044240 | Nut | M6 | €0.56
21 | 8000H6270 | Lever |  | €43.05 |  | Looks like a common OE part number
22 | 1450231 | Plain Bearing |  | €2.16 | 35 21 1 450 231
23 | 2338162 | Bushing |  | €2.45 | 35 21 2 338 162
24 | 9904164 | Washer | 8.4x24x2-ZNS3 | €0.26 | 07 11 9 904 164
25 | 7672808 | Screw | ISA M8x35 MK | €1.14 | 34 11 7 672 808
26 | 7705366 | Spring |  | €2.76 | 35 21 7 705 366
27 | 8538799 | Washer |  | €0.11
Diagram 46 – ABS
1 | 8538783 | Front brake tube pump-HCU |  | €53.81
2 | 8538784 | Rear brake tube calliper-HCU |  | €43.05
3 | 8539417 | Front brake tube calliper-HCU | Strada | €51.66
3 | 8538782 | Front brake tube calliper-HCU | Terra | €51.66
4 | 8538785 | Rear brake tube pump-HCU |  | €43.05
5 | 8538786 | Plate |  | €1.51
6 | 8533721 | Electronic control unit | ABS | €538.13
7 | 1362825 | CLAMP, PIPE |  | €0.15 | 61 13 1 362 825
8 | 8539140 | Washer |  | €0.09
9 | 7667316 | Screw M10x1 short | M10x1 | €3.75 | 34 32 7 667 316
10 | 800087072 | Silent-block |  | €1.08
11 | 8538817 | ECU support |  | €19.37
12 | 8539161 | Fastening clip |  | €0.65
13 | 6973219 | Screw | M6x45 | €0.30 | 07 14 6 973 219
14 | U00046893 | Nut |  | €0.99
15 | 1233200 | SILENT-BLOCK |  | €0.99 | 46 63 1 233 200
16 | 8000H1735 | Spacer |  | €0.56
17 | 7653180 | Screw | M6x20 | €0.88 | 11 11 7 653 180

## Suspension
The rear suspension dog leg parts may be the same as 650GS but part numbers cannot be compared
No. | Code | Name | Notes | Price | BMW No | Interchange Notes
Diagram 33 –Fork
1 | 800087243 | Conical Rollers Bearing |  | €11.17 | Not BMW | SKF – BT1B329013AQ – 29x50.2x10.72 mm
2 | 800087745 | Gasket |  | €4.00
3 | Z00087736 | Washer | 40.5x29.5x2 | €0.67
4 | 8A0087717 | Ring nut |  | €9.69
5 | 8A0069315 | Nut | M26x1 | €8.67
6 | 8A00H7776 | Steering head |  | €145.29
7 | 8A00H7784 | Bottom yoke with pin |  | €193.73
8 | 8539133 | Spacer |  | €16.14
9 | 8000H7873 | Clamp |  | €37.37
10 | 9904502 | Screw | M8x60 | €1.27 | 07 12 9 904 502
11 | 8538787 | Plate |  | €3.12
12 | 800071806 | Cable guide |  | €1.94
13 | 800074842 | Reflector amber (CDN) | USA | €3.49
14 | 80A0A0633 | Plate |  | €2.32
15 | 80A0A8481 | Guard L.H. BLACK | Terra | €5.30
16 | 80A0A8481 | Guard L.H. BLACK | Terra | €5.30
17 | 8539335 | Screw | Terra | €0.50
18 | 8538774 | Screw | Terra | €0.45
Diagram 33 – Front Fork Assembly
1 | 8539035 | Complete RH leg | Strada | €484.31
1 | 8539041 | Complete RH leg | Terra | €484.31
2 | 8539040 | Complete LH leg | Terra | €484.31
2 | 8539034 | Complete LH leg | Strada | €484.31
3 | 8539722 | RH pumping member unit | Strada | €172.20
3 | 8539711 | RH pumping member unit | Terra | €166.82
4 | 8539721 | LH pumping member unit | Strada | €166.82
4 | 8539710 | LH pumping member unit | Terra | €166.82
5 | 8539712 | Fork outer tube |  | €247.54
6 | 8539723 | LH stem assy | Strada | €236.78
6 | 8539713 | LH stem assy | Terra | €236.78
7 | 8539724 | RH stem assy | Strada | €215.25
7 | 8539714 | RH stem assy | Terra | €204.49
8 | 8539715 | O-ring set |  | €13.71
9 | 8539716 | Compression spring |  | €31.21
10 | 8539720 | Extension spring |  | €31.21
11 | 8539717 | Bushing set |  | €32.29
12 | 8539718 | Dust seal |  | €26.17 |  | Sachs 46mm
13 | 8539719 | Oil seal |  | €29.92 |  | Sachs 46mm
14 | 9903807 | Hexalobular screw | M6x1 L=25mm | €0.75 | 07 12 9 903 807
Diagram 34 – Rear Suspension 1
1 | 8000H5198 | Complete shock absorber | Strada | €256.51 | No BMW Match
1 | 8538890 | Complete shock absorber | Terra | €333.64 | No BMW Match
2 | 8538789 | Screw | M10x55 | €0.88
3 | 8538790 | Hexalobular screw | M10x43 | €2.11
4 | 9904607 | Washer |  | €0.26 | 07 11 9 904 607
|  | Diagram 35 – Rear Suspension 2 |  |  | All part numbers look like generic OE parts numbers
1 | 8000H6100 | Rocker arm |  | €37.67
2 | 800042781 | Bearing | 26x20x20 | €13.32
3 | 800032064 | Bearing (ø20xØ26x16 mm) | 20x25x16 | €10.98
4 | 800032065 | Seal ring | 26x20x4 | €4.86
5 | 8000H5200 | Connecting rod |  | €53.81
6 | 8000A4431 | Gudgeon D20-d10-L252 | 20x10x25,2 | €10.18
7 | 8A00H6132 | Piston pin | 60 mm | €9.43
8 | 8B00H6132 | Piston pin | 82 mm | €10.76
9 | 8E00H2753 | Hexalobular screw | M12x112 | €2.26
10 | 8F00H2753 | Hexalobular screw | M12x86 | €2.22
11 | Z00042023 | Nut | M12x1,25 | €1.66
|  | Diagram 36 – Rear Swing Arm |  |  | Many part numbers look like generic OE parts numbers
1 | 8539261 | Complete swinging arm |  | €525.88
2 | 800086136 | Rollenbush – Douille | 28x22x16 | €10.89
3 | 800038521 | Seal ring (ø22xØ28x4 mm) | 28x22x4 | €8.22
4 | 8000H6182 | Piston pin |  | €8.07
5 | 8000H5186 | Swinging arm pin |  | €31.38
6 | Z00071623 | Nut | M16x1,5 | €2.76
7 | 800032388 | Washer |  | €1.01
8 | ZC0061121 | Screw | M8x1,25 | €0.56
9 | Z00017810 | Nut | M8 | €0.67
10 | 9905733 | Washer |  | €0.75 | 07 11 9 905 733
11 | 800073456 | Cable guide |  | €1.51
12 | 9905798 | Self-tapping screw |  | €0.65
13 | 800069282 | Bushing |  | €0.75
14 | 8000H5191 | Chain slider |  | €9.43
15 | 8BA0H3017 | Bushing |  | €0.54
16 | 8539444 | Screw | M6X16 | €0.45
17 | 7727156 | Chain guard |  | €13.78 | 46 62 7 727 156 |  | G650GS
18 | 7694305 | Screw | M6X14 | €1.70 | 46 54 7 694 305
19 | 8000H5951 | Bushing | M24 | €5.92
20 | 8000H6605 | Chain tensioner |  | €10.76
21 | 8000H6604 | Wheel axle |  | €37.67
22 | 800032388 | Washer |  | €1.01
23 | 9906784 | Nut | M16x1,5 | €1.27 | 07 12 9 906 784
Diagram 37 – Exhaust System – See Engine
Diagrams 38 to 39 – See Brakes
Diagrams 40 to 43 – See Wheels
Diagrams 44 to 45 – See Electronics
Diagram 46 – See Brakes
Diagram 47 – Canister Kit – See Engine
Diagrams 48 to 59 – Locks, Transfers - See Body
Diagram 51 – Workshop Tools – See Engine