## Parts
G650X Challenge Maintenance Parts |  |  |  |  | Rev.: 2020-08-25
For suggestions, additions or corrections please email me at khpostma at yahoo dot com
Item | Quantity | Specification | Brand | Part No. | Also Fits | Various links and notes
Engine
Oil Change
Oil | 2.3L | 10W40 | Pour in 1L, run 10sec, pour in 1L, run 30sec, pour in 0.3L run until fan on +1min, check level
Sump plug crush washer | 1 | Copper A16X22-CU |  | 07119963275 07119963276 |  | https://www.beemerboneyard.com/fg650ficws.html
Oil Filters |  |  | K&N | KN 151
|  |  | HiFlo | HF151
|  |  | Delo | #7
|  |  | Champion | X305
https://www.beemerboneyard.com/11412343118m4fcw.html
|  | Finest Stainless Steel Micronic Filter | K&P | 2151
|  |  | K&P re-branded Scotts | 2151
Filter cover O Ring |  | 59.52x2.62
Valve Adjustment |  | engine cold (<35°C) | instructions on F650 FAQ
Intake valve |  | 0.03 - 0.11 mm |  |  |  | BMW says (??) 0.10 - 0.15 mm, see http://f650.com/forum/showthread.php?29342-Valve-Clearance-2011-G-650GS&s=a9c9d653d88f1ab87872a8dccf08e169
Exhaust valve |  | 0.25 - 0.33 mm |  | original part #
Valve shims |  | 2.025 - 3 mm, (10mm OD??) | HD shops | 18624-01k thru 18686-01K |  | http://f650.com/forum/showthread.php?29177-Valve-Shim-Source
|  | 2.300 -3.000 | KTM | 600.36-035.230 thru 600.36.035.300 |  | http://www.f650gs.crossroadz.com.au/Repairs/AltParts/ValveShims.pdf
see http://www.f650gs.crossroadz.com.au/Repairs/AltParts/ValveShims.pdf
see also misc information section below for BMW part numbers
Fuel Filter |  | (order at BMW dealer) | Mahle | KL315
|  |  | EuroMotoelectrics | FF-315 | (this is a Mahle filter) | Procedure top change fuel filtere "here"
Fuel Pump |  |  | Bosch
|  |  | Bosch | 0 580 454 094 | also check on ebay, but be aware of fakes | post 15250/16071: http://advrider.com/index.php?threads/bmw-g650x-challenge-thread-index.335086/page-804
|  |  | Quantum / Highflow | HFP-382B-343 |  | https://www.highflowfuel.com/ag-1310101.1309326.1309430.1311207.1309329-motorcycle-scooter-2007-bmw-g650-x-efi.html
|  |  | Euro Motoelectrics | Part FP-379 bare pump, FPA-738 full assy, |  | http://www.euromotoelectrics.com/product-p/fp-379.htm
Air Filter |  |  | UniFiler | NU 7309 + 7311 |  | https://www.beemerboneyard.com/13717659972.html
|  |  | Hiflo | HFA7602
Sparkplug |  |  | NGK | DR8EB
|  |  | NGK | Irridium: DR8EIX (also NGK model 6681)
Clutch lever seal |  | 12x18x4.5 | OEM | 21-21-2-343-259
Shifter seal |  | 12x28x7 | OEM | 11-14-2-343-038
Counter shaft seal |  | 25x40x7 | OEM | 11-11-2-343-018
Water pump seals |  | 10x26x7 | OEM Aprilia | AP0230195 |  | http://www.advrider.com/forums/showthread.php?t=847942&page=3 post 38
|  |  | CRG America | ROT230195 |  | http://www.advrider.com/forums/showthread.php?t=847942&page=3 post 40
counter balance shaft bearing |  | 52x20x15 ETN9/C3 |  |  |  | http://f650.com/forum/showthread.php?26490-Counter-Balance-Shaft-Seal-replacement/page2
Oxygen sensor |  |  | BMW | 11 78 7 685 320 | NEEDS DOUBLE CHECK
|  |  | Bosch | 0 258 003 559 | NEEDS DOUBLE CHECK
|  |  | NGK ??? | Google NTK02BMW2011.pdf |  | http://www.f650gs.crossroadz.com.au/Repairs/AltParts/NTK02BMW2011.pdf
Air temp sensor |  |  | Airtex | 5S1006 | NEEDS DOUBLE CHECK | http://www.f650gs.crossroadz.com.au/EngineSensors.html
Oil pressure switch |  | M12x1.5mm, normally closed, opens at 0.3-0.6 bar | BMW | 12 63 7 689 965
Oil pressure data points |  | Oil pressure is 0.5 bar at 1400rpm, 4 bar at 4500 rpm
Oil pump gears: Gears x 2: 11 41 7 700 132 Idler Gear x 1: 11 41 7 700 133 | 3 | Shows as Not Avaialble, but check gears for older BMW 650 engines for possible alternates | BMW | Gears x 2: 11 41 2 343 109 Idler Gear x 1: 11 41 2 343 110 |  | http://f650.com/forum/showthread.php?36538-Oil-Pump-Gears-for-G650GS-Sertao-and-G650X&s=2b469b9ef136717f609e56fd08104135
RADIATOR
Fluid | ~1.3L | Red Coolant: Non Nitrite, Non Silicate | instructions on F650 FAQ
Hoses |  | BMW only
Fan |  |  | SPAL | VA69A-A101-87A
|  |  | SPAL motor only | A101, reuse existing housing (VA69A) and exisiting fins (87A)
Temperature sender |  |  | OEM | 13-62-1-703-993 | also on many BMW cars??
|  |  | also | PA66T-GF30
Thermostat |  |  | BMW | 17 11 1 464 985 |  | http://advrider.com/index.php?threads/bmw-g650x-challenge-thread-index.335086/page-664 post 13263
|  |  | VAG | 032 121 110B |  | http://f650.com/forum/showthread.php?29606-Thermostats-and-your-radiator
|  |  | Wahler | 3143.87D
|  |  | VIKA | 10989 (suspect qaulity)
|  |  | Vernet | 627487
|  |  | Mahler / Knecht | TX418/7D
WHEELS
Bearings |  |  | instructions on F650 FAQ
Front + Rear | 4 | 20x42x12mm | SKF | 6004-2RSH
Rear sprocket carrier | 2 | 25x47x12mm | SKF | 6005-2RSH
Chair rollers | 4 | 8x22x7mm | SKF | 608-2RSH
Seals
Front | 2 | 25x42x7mm R23 |  | 2545TC
Rear | 1 | 32x42x7mm R23 |  | 32428TC
| 1 | 32x47x7mm R23
Rear sprocket carrier |  | 32x47x8mm R23
Sprockets |  | 15t front, 47t rear | JT Sprockets |  | F650 Dakar (front)
|  |  | Scheffelmeier Metall |  | Husquvarna TE (Rear)
Chain Gang
Discs |  |  | EBC | MD809C (wave) | F650GS (front)
MD809
Gaifer
Rear axle nut |  |  | KTM, 27 mm wrench size | 50310099000 HEXAGON NUT M20X1,5, Rear nut needs to have its flange cut a bit |  | http://mattsnook.com/bmw/bmwXCountry/AxleNuts/index.htm
Front axle nut |  |  | KTM, 27 mm wrench size | 50310099000 HEXAGON NUT M20X1,5 |  | http://mattsnook.com/bmw/bmwXCountry/AxleNuts/index.htm
Tire size, Front |  | 90/90/21, rim size: 1.60"x21"
Tire size, rear |  | 140/80/18, rim size 2.50"x18"
Chain size |  | 520
Chain Links |  | 15/47 sprockets: 112 links
Wheel spacers |  |  | Scheffelmeier Metall | website: www.bashplates.de
BRAKES
Front Brake Pads |  |  | EBC | FA209/2 | KTM 640ADV | http://www.advrider.com/forums/showpost.php?p=6742919&postcount=2992 https://www.beemerboneyard.com/ebcfa2092hh.html
NON-sintered |  |  | Lucas | MCB 671 | XT660R
|  |  | Ferodo | FDB2006
|  |  | SBS | 674
|  |  | Galfer | FD172
Rear Brake Pads |  |  | EBC | FA213 | KTM 640ADV | https://www.beemerboneyard.com/ebcfa2092v.html
NON-sintered |  |  | Lucas | MCB 672 LF | XT660R
|  |  | Ferodo | FDB2005
|  |  | SBS | 675
|  |  | Galfer | FD165
rear master rebuild kit |  | need to check this applies to XC | Brembo | 30666900k |  | http://f650.com/forum/showthread.php?28184-yoyodyne-master-cylinder-rebuild-kit
|  |  |  | also at ====>>>> |  | http://www.yoyodyneti.com/ProductInfo.aspx?productid=110.4362.41
|  |  |  | =====>>>>>>>> |  | http://f650.com/forum/showthread.php?28043-rear-brake-dragging-need-more-help/page4
Front brake caliper |  |  |  | see notes on the right for discussion links |  | see post 21181, 2020-05-08 in https://advrider.com/f/threads/bmw-g650x-challenge-thread-index.335086/page-1060
|  |  |  | make sure you check LH vs RH side |  | possibly: https://www.ebay.com/itm/BMW-Brembo...282203&hash=item2ce7e0a97d:g:jmcAAOSwd89ciBCB
possibly KTM 60113049100
caliper possibly same as 800GS (22.5553), different hanger
STEERING/SUSPENSION
Steering Head Bearings | 2 | 28x52x16mm | SKF | 320/28XQ or 320/28X |  | http://www.advrider.com/forums/showthread.php?t=335086&page=225 post 6733
|  |  | KOYO | 320/28JRRS | includes seal | http://www.ukgser.com/forums/showthread.php?t=209377 post 10
http://f650.com/forum/showthread.php?29346-Steering-Races-Bearings&s=a9c9d653d88f1ab87872a8dccf08e169
|  |  | All Balls Racing | #22-1024 |  | http://www.amazon.com/All-Balls-Steering-Bearing-22-1024/dp/B002OPA60S/ref=sr_1_4?ie=UTF8&qid=1372463839&sr=8-4
|  |  | SHB Tool | http://f650.com/forum/showthread.php?27717-Steering-Head-Bearing-Tool-Offer |  | http://f650.com/forum/showthread.php?27717-Steering-Head-Bearing-Tool-Offer
|  |  | SHB instructions |  |  | http://faq.f650.com/GSFAQs/GSSteeringHeadBearingReplacementFAQ.htm
Fork Seals | 1 | 45x58x11mm R23 | SKF |  |  | https://www.ebay.com/itm/2-SKF-Fork-Seal-Kits-for-BOTH-Fork-Legs-Green-45mm-KITG-45M-HD/184290226823?ssPageName=STRK%3AMEBIDX%3AIT&_trksid=p2057872.m2749.l2649
Swingarm Bearings | 1 LHS | 25x32x26mm, needlebearing | open both sides | HK2526 |  | http://www.ukgser.com/forums/showthread.php?t=209377&page=2 post 32 for instructions
| 1 RHS | 30x37x26mm | closed one side | BK3026
Swingarm Seals | 2 LHS | 25x32x4mm R23
| 1 RHS | 30x37x4mm R21
Front fork seal
Front fork dust cup
LEVERS etc
Gear shifter |  |  |  | MSR 34-2148 | WR400/450F YZ250
Shift lever |  |  | Yamaha | PN 34-2148 | 99-06 MSR YZ250
Shift lever |  |  | Yamaha, shorter one | YZF and WRF (250, 426, 450, 400,etc)
Front Brake Lever |  |  |  |  | Honda CB500
Front Brake Lever |  |  | Parts Unlimited | 0614-0080 (Lever RH-BMW) |  | http://www.advrider.com/forums/showthread.php?t=335086 post 1
|  |  | OEM | 32727655208
Clutch lever |  |  |  |  | KTM LC4
Clutch lever |  | The clutch lever (with the slightly incorrect diameter pin hole) is compatible with: |  |  | --BMW--
G450X
F650 95-99
--APRILIA--
RS125 98-04
RS250 95-03
--CAGIVA--
PLANET 03-06
RAPTOR 600 07
RAPTOR 1000 00-05
--HUSKY--
TE610-E 02-09
TE630 10
SM610 99-00
SM610 07
Adjustable Machined Billet lever set (L/S) |  |  | V-Trec
Adjustable Machined Billet lever set (L/S) |  |  | Pazzo Racing
Throttle cable |  |  | https://www.euromotoelectrics.com/product-p/throttlecable040.htm
Clutch Parts |  | advrider.com/forums/showthread.php?t=487473&page=14, post 202
Needle sleeve: |  |  |  | T99L00N
Operating Shaft: |  |  |  | T21500
Set of clutch Disks: |  |  |  | T212A2
Release Bearing: |  |  |  | T21500
Shaft Seal: |  |  |  | T99DooTW
Gasket: |  |  |  | T99D00TG
Clutch Rel. Fork Lever: |  |  |  | T21500
Needle Sleeve: |  |  |  | T99L00N
sprag clutch |  |  | OEM | 12117687777 (about 100 EUR) |  | http://advrider.com/index.php?threads/bmw-g650x-challenge-thread-index.335086/page-638
freewheel housing |  |  | OEM | 12117652871 (about 200 EUR)
|  |  | KTM | 58440026000 , 75 euro's also $55 on ebay |  | http://www.ebay.com/itm/322175908099
Starter clutch gear |  |  |  |  | >>> no feedback about this supplier or part >>> | https://www.ebay.com/itm/New-Free-Wheel-Hub-Starter-Clutch-Gear-F-650-CS-00-05-GS-01-07-G-650-01-11-BMW/231726844880?ssPageName=STRK%3AMEBIDX%3AIT&_trksid=p2055359.m2763.l2649&autorefresh=true
Clutch cable |  |  | https://www.euromotoelectrics.com/product-p/clutchcable757.htm
Misc information
Battery |  | 8 AH | Varta | Varta LF -> Varta part# 508 901 015
|  |  | Yuasa | YTZ10S
|  |  | Odyssey | PC310
Shims for valves |  |  | Thickness / BMW part# | 2.30mm 11327675540 |  | http://www.ukgser.com/forums/showthread.php?t=209377&page=3 post 44
2.35mm 11327675542
2.40mm 11327675707
2.45mm 11327675709
2.50mm 11327675711
2.55mm 11327675713
2.60mm 11327675715
2.65mm 11327675717
2.70mm 11327675719
2.75mm 11327675777
2.80mm 11327675779
2.85mm 11327675781
2.90mm 11327675783
2.95mm 11327675785
3.00mm 11327675787
Full engine rebuild gasket set |  |  | BMW | 11117707599 |  | http://www.ukgser.com/forums/showthread.php?t=209377&page=3 post 45
Part alternates websites: | http://www.f650gs.crossroadz.com.au/AlternativeParts.html
Diodes descriptions | http://www.f650gs.crossroadz.com.au/DiodeRepair.html
2020-08-24 | added oil pump gear alternate part numbers
added ebay listing for starter clutch gear
added clutch and throttle cables
added Beemrboneyard references for oil filters, crushwashers, airfilter and brakepads

## Torque etc values
http://www.advrider.com/forums/showthread.php?p=6959125
Designation | Size | Condition | Value
Engine
Engine Oil |  | Consumable | Between MIN and Max Marks
Engine Oil 15w-40
Engine Oil Capacity |  | only engine with filter | 0.61
Consumable
Engine Oil 15w-40
Engine Oil Capacity |  | oil tank preliminary filling | 1.71
|  | oil tank filling | 0.61
Consumable
Engine Oil 15w-40
Valves with Springs
Valve clearance, inlet valve |  | engine cold max 35deg C | 0.03…0.11mm
valve clearance, exhause valve |  | engine cold max 35deg C | 0.25…0.33mm
Ignition wiring, spark plugs
radiator |  |  | between MIN and MAX marks on the epxansion tank
Chain
chain deflection |  | motorcycle supported on its side stand | 25…30mm
|  | motorcycle rear suspension extended | 30…35mm
Front forks
fork oil, capacity per fork leg |  |  | 665ml
consumables
hydraulic fluid SAE 10
level of fork oil in fork leg (air chamber) |  | forks fully compressed spring removed, spacer installed | 70mm
consumables
hydraulic fluid SAE 10
Telescopic forks
projection of fork tube in fork bridge |  | to top edge of fixed fork tube | 10.5mm
Bowden cables
clutch-lever play |  | engine cold | 2…3mm
setting of throttle-cable play |  |  | 2…3mm
Motorcycle Wheels
Permissible front-wheel imbalance |  |  | max 5g
balancing weight for front wheel. Weight must be divided equally across both sides and wights attached to rim on left and right. |  | maximum of 10 weights 5 on each side | max 50g
Permissible rear-wheel imbalance |  |  | max 5g
balancing weight for rear wheel. Weight mus be divided equially across both sides and weights attached to rim on left and right |  | maximum of 10 weights 5 on each side | max 50g
Wheels with bearings
lateral runout, front wheel |  |  | max 1.7mm
vertical runout, front wheel |  |  | max 1.7mm
lateral runout, rear wheel |  |  | max 1.7mm
vertical runout, rear wheel |  |  | max 1.7mm
Cylinder head with cover
cylinder head cover to cylinder head | m6x48 |  | 10nm
Camshaft carrier to cylinder head | m6x45 |  | 10nm
Housing Cover
Pinion cover to engine | m6 |  | 10nm
Camshaft
sprockets to camshaft | m10 x 30 | lubricate with engine oil
chain guide to camshaft carrier | m6x16 | loctite 243 | 10nm
oil pump with strainer and drive
engine oil drain plug | m24 x 2 |  | 40nm
oil filter and lines
oil-filter cover to engine block | m6 x 20 |  | 10nm
Drain plug to oil tank | m8 |  | 25nm
Ignition wiring, spark plugs
spark plugs |  |  | 23nm
Chain Drive
chain sprocket to chain-sprocket carrier | m8 | replace nut, mechanical thread lock | 25nm
Drive pinion to gearbox output shaft | m10 | loctite 243 | 40nm
Telescopic Forks
front-axle retainer | m6 |  | 10nm
locknut to cover |  |  | 20nm
clamping screws, bottom fork bridge | m8 |  | 25nm
cover to fixed fork tube |  |  | 40nm
clamping screws, top fork bridge | m8 |  | 25nm
adjusting steering-head bearing
steering-head screw |  | initial torque, 20nm
Swing the handlebars to left full lock to right full lock and back to left full lock
slacken screw
retighten, 5nm
clamp of steering-head screw | M-8 |  | 25nm
steering-head screw |  |  | final torque, 20nm
Final-drive unit attachment
locknut of the final-drive chain tensioning screw | m8 |  | 25nm
Swinging-arm stud, left | m20x1.5 |  | 80nm
Swinging-arm pivot bearing stud to frame stub, right | m5 | loctite 243 | 5nm
Shock damper
spring strut to rear swinging arm | m12 |  | 85nm
Front brake
brake caliper to slider tube |  |  | 50nm
brake disc to front wheel |  | loctite 243 | 9nm
bleed screw, brake caliper, front |  |  | 7nm
Rear Brake
brake disc and sensor ring to rear wheel | m6 | loctite 243 | tighten by stages in diagonally opposite sequence
rear brake caliper bleed screw |  |  | 7nm
Wheels with bearings
nut on quick-release axle, front | m20x1.25 |  | 80nm
nut on quick-release axle, rear | m20x1.25 |  | 80nm
Motorycycle Frame
Bracket to frame endpiece | m6 |  | 10nm
Cylinder head to frame, left | m10x40 - 10.9 | lubricate screw optimoly TA | 74nm
Cylinder head to frame, right | m10x55 - 10.9 | lubricate screw optimoly TA | 74nm
Frame bottom truss to frame | m8 |  | 25nm
side stand
side stand switch to side stand pivot mount | m6x20, | replace screws micro-encapsulated | 10nm
sidestand to side stand pivot mount | m10 |  | 35nm
locknut, side stand | m10 |  | 50nm
Mirrors, covers, ashtrays, stowage compartments | union nut, mirror |  | 20nm

## Fuses
Extra
F=15A | 15A | starter relay / turn isgnals / diag plug | 7.5 | 3
E-7.5A |  | parking / license / high beam | 10 | 3
D-7.5A | 7.5A | brake / horn / instruments / diag plug | 15 | 3
C-7.5A |  | Low Beam light | 20 | 3
B-15A | 15A | Engine Mangement | 30 | 3
A-10A |  | ABS
which one does the cooling fan
G-30A | 30A | ABS
H-20A |  | ABS
20A