## Index
Index
Page | Description
WP4357 | WP 4357 Year Model Parts Information
WP4860 | WP 4860 Year Model Parts Information
Discs | KTM Disc Specs (From metalgear.com.au)
Springs | Available Spring Information – 4375 & 4860
Weight | Machine Weight Comparison – GS / GS YZ / GS WP
Valving | Valving Calculations Page – 640Adv / 640Adv Mod / GS
Shims | KTM Shim Part Numbers – Alpha & Numeric
Husa | Husaberg Valving from (Husaberg.org)
Calcs | Machine Weight vs Fork & Spring Comparison
Graph | Graph of Spring Rate Calculations Page
Bearings | General Bearing Information Table
See Notes below
The valving page calculates shim stack sizes, float etc more accurately than
conventional measurement, there are columns for your valving experiments
The calcs and graph compares damper fork spring rates to cartridge forks
and machine weights to give an understanding of the differences

## WP4357
| WP 4357 | Part No's extracted from spare parts manuals |  |  |  |  | S=Standard |  |  | X=Option / As Required
[7 empty] | E=Enduro |  |  | SM=SuperMotard
| Models with 4357MXMA Forks |  | 2000 to 2002 - 250, 300, 380 SX, MX, EX
2000 to 2002 – 400/520 (4860 optional in 2002)
2000 to 2005 – 620/625 SX
2000 to 2005 – 640 Enduro
Dia | Part No | Description | Qty | Cost | Cost | Wire | Rate | Length | 250-380 | 400/520 | 620/625 | 640LC4
No |  |  |  | Nov 09 | Nov09 | Dia |  |  | SX/MX | SX/MX | SX | Enduro
|  |  |  | US | Aus | mm | n/mm | mm | 2000-02 | 2000-02 | 2000-05 | 2000-05
|  | Front Suspension Travel | [7 empty] | 295 | 295 | 270
|  | Front Disc | [7 empty] | 260 | 260 | 300
38 | 503.01.038.000 | Handlebar Clamp D=22mm | 2 | 16.99 | 39.18 |  | Fits all SX/EX/MX
38 | 590.01.038.200 | Handlebar Clamp D=28mm | 2 | 17.99 | 35.44 |  | Fits all SX/EX/MX
39 | 590.01.039.000 | Handlebar Support D=22mm | 1 | 47.99 | 105.42 |  | Fits all SX/EX/MX
39 | 590.01.039.100 | Handlebar Support D=28mm | 1 | 45.99 | 108.18 |  | Fits all SX/EX/MX
34 | 584.01.034.318 | Top Triple Clamp x=18,d=54 | 1 | 140.99 | 260.91 | [6 empty] | S
34 | 590.01.234.020 | Top Triple Clamp x=20,d=54 | 1 | 173.99 | 250.45 |  | new P/N all models |  | S | S | S
86 | 542.01.086.000 | Steering Head Cover | 1 | 7.99 | 12.63 | All models 2000-10 |  |  | S | S | S | S
84 | 546.01.184.000 | Steering Head Gasket – Top | 1 | 6.99 | 12.12 | All models 2000-10 |  |  | S | S | S | S
33 | 548.01.033.200 | Fork Tube L=244 EXC | 1 | 76.99 | 133.03 |  | was 501.01.033.200 |  | S | S | S | S
82 | 546.01.084.200 | O-Ring Support w sealing lip | 1 | 15.99 | 31.44 | was 546.01.084.100 |  |  | S | S | S | S
32 | 590.01.132.220 | Bot Triple Clamp x=20,d=54 | 1 | 196.99 | 305.69 |  | was 590.01.132.020 |  | S | S | S
32 | 584.01.032.118 | Bot Triple Clamp x=18,d=57 | 1 | 186.99 | 400.88 | [6 empty] | S
Parts Breakdown for item 4 below
1 | 4860.0020s | Screw Cap m51x1.5 | 2 | 47.99 | 78.66
2 | 4860.0016 | O-Ring 48x2 | 2 |  | 4.17
3 | 4860.0018 | Knob Rebound Adjuster | 2 | 4.99 | 7.78
5 | 4054.0603 | Steel Ball D=3mm | 8 | 0.99 | 1.93
6 | 4860.0028 | Spring D=2.9 L=7.9 | 4 | 2.99 | 3.69
7 | 4860.0044 | O-Ring 6x1.5 | 2 | 0.99 | 1.93
8 | 4860.0058 | Vent Screw m4x6 | 2 | 0.99 | 1.93
9 | 4860.0009 | O-Ring 3.7x1.6 | 2 | 0.99 | 1.93
10 | 4860.0043 | O-Ring 12x1.5 | 2 | 1.99 | 3.75
11 | 4860.0019 | Holder Adj Tube D=4mm | 2 | 2.99 | 5.13
95 | 4860.0074s | Preload Adjuster | 2 | 150.99 | 330.77 |  | Price is for a pair |  | X |  | X | X
95 | 4860.0075s | Preload Adjuster m51x1.5 | 2 | 116.99 | 165.58 |  |  |  |  | X / ?
4 | 4860.0020s1 | Screw Cap m51x1.5 | 2 | 47.99 | 78.66 |  |  |  | S | S | S | S
37 | 4860.0036 | Spacer 42x26.5x2.5 | 2 | 6.99 | 11.87 |  |  |  |  | X / S | S 03-05 | S 03-05
37 | 4860.0037 | Spacer 42x26.5x5 | 2 | 6.99 | 11.87 |  |  |  |  | X / S | S 03-05 | S 03-05
37 | 4860.0038 | Spacer 42x26.5x10 | 4 | 6.99 | 11.87 |  |  |  |  | X / S |  | S-04/05
37 | 4860.0039 | Spacer 42x26.5x1.5 | 2 |  |  |  | now 4860.0053 |  | S–01 | S–01 |  | S-01
37 | 4860.0053 | Spacer 42x26.5x1.5 | 2 | 6.99 | 11.87 |  | was 4860.0039 |  |  | S–02 | S 03-05 | S-05
30 | 4860.0014 | Adjust Tube L=512mm | 2 | 13.99 | 23.18 |  |  | 512 | S | S | S | S
30 | 4860.0094 | Adjust Tube L=492mm | 2 | 14.99 | 23.18 |  |  | 492 |  |  | SM | SM
33 | 4860.0003 | Needle Rebound | 2 | 6.99 | 10.83 |  |  |  | S–01 | S–01 | S-01 | S-01
33 | 4860.0150 | Needle Rebound | 2 | 22.99 | 42.01 |  |  |  | S 02 |  | S-02 | S-02
33 | 4860.0189 | Needle Rebound | 2 | 30.99 | 42.63 |  |  |  |  | S–02 | S 03-05 | S 03-05
34 | 4860.0046 | O-Ring 3x1.5 | 2 | 1.99 | 3.75 |  |  |  | S | S | S | S
35 | 4860.0033 | Spring Rebound Needle | 2 | 12.99 | 20.52 |  | 4 |  | S | S | S | S
24 | 4357.0142S1 | Hydr Stop D=27.5 CPL05 | 2 | 53.99 | 81.76 |  |  | 200 | S | S | S | S
31 | 4860.0093 | Piston Rod D=14m 11x1 | 2 |  | 90.52 |  |  | 526 |  |  | SM | SM
31 | 4860.0023 | Piston Rod D=14m 11x1 | 2 | 62.99 | 90.52 |  |  | 546 | S-01 | S–01 | S 01-02 | S 01-03
31 | 4860.0250 | Piston Rod D=14m 11x1 | 2 |  | 114.57 |  |  | 546 |  | S–02 | S 03-05 | S-04
31 | 4860.0408 | Piston Rod D=14m 11x1 | 2 |  | 125.25 |  |  | 546 |  |  |  | S-05
38 | 9501.0010s | Spring |  | 156.99 | 223.61 | 4.6 | 3.6 |  | X | X | X | X
38 | 9501.0001s | Spring |  | 156.99 | 223.61 | 4.75 | 3.8 |  | X | X | X | X
38 | 9501.0002s | Spring |  | 156.99 | 223.61 | 4.75 | 4 |  | X | X | X | X
38 | 9501.0003s | Spring |  | 156.99 | 223.61 | 4.9 | 4.2 |  | S | S | S | S 02-05
38 | 9501.0004s | Spring |  | 156.99 | 223.61 | 4.9 | 4.4 |  | X | X | X | X
38 | 9501.0012s | Spring |  | 156.99 | 223.61 | 4.9 | 4.4 |  | X |  | X | S-01
38 | 9501.0022s | Spring |  | 156.99 | 223.61 | 5 | 5 |  |  |  | SM | SM
39 | 4357.0131 | Interm Ring 26,2x38,5x3 | 2 | 13.99 | 23.93 |  |  |  | S | S | S | S
42 | 4860.0132s | Screw Sleeve m29,3x1 | 2 | 47.99 | 90.52 |  |  | 39 | S-01 | S | S 01-02 | S 01-02
42 | 4860.0200s | Screw Sleeve m29,3x1 | 2 | 68.99 | 113.74 |  |  | 65 |  |  | S 03-05 | S 03-05
43 | 4681.0651 | DU Bush 14x16x12 | 2 | 6.99 | 9.11 |  | ?? |  | S-01 | S | S-01 | S-01
43 | 4860.0239 | O-Ring 8x1.25 | 2 | 2.99 | 3.5 |  | ?? |  |  |  | S | S
44 | 4860.0015 | Rebound Spring D=14.6 | 2 | 18.99 | 29.06 |  |  | 22 | S-01 | S | S 01-02 | S01-SM
44 | 4860.0178 | Rebound Spring D=14.6 | 2 |  | 30.59 |  |  | 75 |  |  |  | S 01-02
44 | 4860.0192 | Rebound Spring D=15 | 2 | 18.99 | 22.23 |  |  | 34.5 |  |  | S 03-05 | S -03
44 | 4860.0403 | Rebound Spring D=15 C12 | 2 | 36.99 | 40.34 |  |  | 34.5 |  |  |  | S 04-05
45 | 4860.0025 | Tap Rebound | 2 | 26.99 | 43.33 |  |  |  | S-01 | S–01 | S-01 | S-01
45 | 4860.0151 | Tap Rebound | 2 | 25.99 | 40.91 |  |  |  | S 02 | S–02 | S-02 | S-02
45 | 4860.0203 | Tap Rebound D=3 | 2 | 36.99 | 48.53 | [5 empty] | S 03-05 | S 03-05
47 | 4860.0059 | Spring Check Valve D=0.25 | 2 | 7.99 | 17.28 |  |  |  | S-01 | S–01 | S-01 | S-01
47 | 3548.0377 | Spring Check Valve D=0.5 | 2 | 2.99 | 4.14 |  |  |  |  | S–02 | S 02-05 | S 02-05
49 | 4054.1408 | Shim 6x8.0x0.3 | 2 | 1.99 | 3.75 |  |  |  | X | X | X | X
49 | 4054.1414 | Shim 6x8.0x0.1 | 2 | 1.99 | 3.75 |  |  |  | X | X | X | X
49 | 4054.1416 | Shim 6x8.0x0.3 | 2 | 1.99 | 3.75 |  |  |  |  | X–02
49 | 4357.0120 | Shim 8x18x0.1 | 2 | 8.99 | 10.76 | [6 empty] | S-03/05
49 | 4860.0062 | Check Valve 8x24x0.1 | 8 | 3.99 | 5.32 |  |  |  | S | S | S | S
49 | 4860.0068 | Check Valve 8x18x0.1 | 8 | 3.99 | 5.32 | [5 empty] | S
49 | 4860.0215 | Check Valve 8x20x0.1 | 2 | 5.99 | 5.32 | [5 empty] | S | S 03-05
49 | 4860.0216 | Check Valve 8x22x0.1 | 2 | 5.99 | 5.69 | [5 empty] | S | S 03-05
52 | 4860.0042 | Piston Rebound D=27.7 | 2 | 48.99 | 71.81 |  |  |  | S | S | S | S
51 | 4860.0060 | Piston Ring 5x1x84 | 2 | 4.99 | 9.09 |  |  |  | S | S | S | S
50 |  | Shims as required |  |  |  |  | See Shim List below
55 | 4054.0486 | Nut Rebound m6x0.5 | 2 | 4.99 | 4.69 |  |  |  | S | S | S | S
12 | 4357.0125 | Outer Tube D=54/57 | 2 | 383.99 | 575.92 |  |  | 577 | S 01-02 | S | S 01-02 | S 01-02
12 | 4357.0211 | Outer Tube D=54/57 | 2 | 473.99 | 712.7 |  |  | 577 |  |  | S 03-05 | S 03-05
13 | 4357.0099 | Guiding Ring D=53mm | 2 | 2.99 | 4.79 |  |  |  | S | S | S | S
15 | 4357.0019 | DU-Bush 43x47x20 | 2 | 24.99 | 45.22 |  | 2001-2 Models |  | S 01-02 | S | S 01-02 | S 01-02
15 | 4357.0204 | DU-Bush 43x47x12 Daido | 2 | 17.99 | 49.97 |  | 2003 onwards |  |  |  | S 03-05 | S 03-05
16 | 4357.0092 | Support Ring 45x52.5x1.5 | 2 | 3.99 | 6.74 |  |  |  | S | S | S | S
17 | 4357.0140 | Oil Seal Ring 43x53.15x9.5 | 2 |  | 58.27 |  | now 4357.201 |  | S | S | S 01-02 | S 01-02
17 | 4357.0201 | Oil Seal Ring 43x52.9x9.5 | 2 | 21.99 | 33.4 | [5 empty] | S 03-05 | S 03-05
18 | 4357.0008 | Lock Washer SB53 | 2 | 2.99 | 4.79 |  |  |  | S | S | S | S
19 | 4357.0094 | Dust Stripper 43mm | 2 |  | 35.08 |  | now 4357.202 |  | S | S | S 01-02 | S 01-02
19 | 4357.0202 | Dust Stripper 43x53.4x11.8 | 2 | 23.99 | 29.68 | [5 empty] | S 03-05 | S 03-05
22 | 4357.0020 | DU-Bush 43.8x43x20 | 2 | 23.99 | 46.96 |  | 2001-2 Models |  |  | S | S 01-02 | S 01-02
22 | 4357.0203 | DU-Bush 42x44x20 | 2 | 30.99 | 49.97 |  | 2003 onwards |  |  |  | S 03-05 | S 03-05
23 | 4357.0145 | Inner Tube D=43mm | 2 |  | 492.36 |  |  | 585 | S | S | S 01-03 | S 01-03
23 | 4357.0221 | Inner Tube D=43mm | 2 | 413.99 | 567.86 |  |  | 585 |  |  | S-04/05 | S-04/05
58 | 4860.0081 | Tube 29.3x1x390 D=8.5 | 2 | 91.99 | 115.33 |  |  | 390 | S | S | S | S
58 | 4860.0140 | Tube 29.3x1x385 ALU | 2 | 85.99 | 158.54 |  |  | 385 |  |  | SM | SM
59 | 4357.0023 | O-Ring 41x2 | 2 | 2.99 | 4.79 |  |  |  | S | S | S | S
60 | 4357.0124 | Axle Clamp L/S 260 M8 00 | 1 | 223.99 | 409.07 |  |  |  | S | S–01 | S 01-02 | S 01-02
60 | 4357.0124s | Axle Clamp L/S 04 | 1 | 266.99 | 406.5 |  |  |  |  | S–02 | S 03-05
60 | 4357.0207s | Axle Clamp L/S 04 | 1 |  | 312.81 | [6 empty] | S 03-05
61 | 4357.0123 | Axle Clamp R/S 260 M8 00 | 1 |  | 313.39 |  | now 4357.0123s |  | S |  | S 01-02 | S 01-03
61 | 4357.0123s | Axle Clamp R/S 04 | 1 |  | 323.6 |  |  |  |  | S | S 03-05 | S-04/05
62 | 0015.080253 | HH Collar Screw 8x25 | 4 |  | 4.06 | [5 empty] | S-04/05 | S-04/05
62 | 5060.0061 | HH Collar Screw 8x30 | 4 |  | 7.96 |  | now 0015080303 |  | S | S | S-03 | S-03
63 | 4054.1241 | Check Valve Nut 6x0.5 | 2 | 7.99 | 10.35 |  |  |  | S | S | S 01-02 | S 01-02
63 | 4860.0163 | Check Valve Nut 6x0.5 D=2 | 2 | 13.99 | 16.15 | [5 empty] | S 03-05 | S 03-05
64 | 4054.1278 | Spring Check Valve D=0.5 | 2 | 3.99 | 6.74 |  |  |  | S | S | S 01-02 | S 01-03
64 | 4860.0202 | Spring Check Valve D=0.5 | 2 | 2.99 | 3.75 | [5 empty] | S 03-05 | S-04/05
70 | 4860.0061 | Check Valve 8x24x0.4 | 2 | 3.99 | 5.32 |  |  |  | S | S | S | S
70 | 4054.1408 | Shim 6x8x0.3 |  | 1.99 | 3.75 |  |  |  |  | X–02
71 | 4860.0047 | Piston Compression D=27.9 | 2 | 48.99 | 71.81 |  |  |  | S | S | S | S
72 | 4861.1499 | O-Ring 21x2 | 2 | 1.99 | 3.75 |  |  |  | S | S | S | S
50 |  | Shims as required |  |  |  |  | See Shim List below
69 | 4860.0027s | Tap Compression |  | 45.99 | 79.33 |  |  |  | S 00/01 | S 00/01 | S 00/01 | S 00/01
69 | 4860.0152s | Tap Compression D=35mm | 2 | 62.99 | 81.88 |  |  |  | S 02 | S 02 | S 02 | S 02
69 | 4860.0152s1 | Tap Compression D=35mm | 2 | 62.99 | 81.88 | [5 empty] | S 03-05 | S 03-05
82 | 4860.0141 | Rubber Cap | 2 | 2.99 | 4.36 |  |  |  |  | S–02 | S02-05 | S02-05
99 | R510 | Repair Kit 4357 MXMA | 1 |  | 333.02 | [5 empty] | Fits | Fits
Parts Breakdown for item 69 Above
81 | 4860.0004 | Copper Washer 29.5x33.5x1 | 2 | 1.99 | 2.84 |  |  |  | S | S | S | S
73 | 3548.0320 | O-Ring 24x2 | 2 | 2.99 | 5.28 |  |  |  | S | S | S | S
74 | 4860.0027 | Tap Compression | 2 | 33.99 | 67.31 |  | now 4860.0586 @07 |  | S 00/01 | S 00/01 | S 00/01 | S 00/01
74 | 4860.0152 | Tap Compression | 2 | 34.99 | 67.31 |  | now 4860.0586 @07 |  | S 02 | S 02 | S 02-05 | S 02-05
75 | 4860.0035 | Needle Compression m10x1 | 2 | 5.99 | 8.35 |  |  |  | S 00/01 | S 00/01 | S 00/01 | S 00/01
75 | 4860.0153 | Needle Compression m10x1 | 2 | 5.99 | 9.32 |  |  |  | S 02 | S 02 | S 02 | S 02
75 | 4860.0190 | Needle Compression m10x1 | 2 | 11.99 | 15.46 | [5 empty] | S 03-05 | S 03-05
80 | 4860.0034 | Compression Adj Screw | 2 | 7.99 | 13.48 |  |  |  | S | S | S | S
5 | 4054.0603 | Steel Ball D=3mm | 8 | 0.99 | 1.93 |  |  |  | S | S | S | S
6 | 4860.0028 | Spring D=2.9 L=7.9 | 4 | 2.99 | 3.69 |  |  |  | S | S | S | S
76 | 4860.0049 | O-Ring 8x2 | 2 | 3.99 | 11.71 |  |  |  | S | S | S | S
79 | 4860.0051 | Lock Washer RB12 | 2 | 1.99 | 2.19 |  |  |  | S | S | S | S
Notes
1 | Items 4 & 69 – New combined part No's for compression & rebound adjusters shown as individual parts on early diagrams
2 | The number of spacers at top of forks (item 36/37) vary between year models adjusting preload & spring length variations
3 | Discrepancies between diagrams for Item 42 – Screw Sleeve, it has a bush & some diagrams split the bush to a separate item 43
4 | Item 43 - O-Ring 8x1.25 – shown on some diagrams not all – unsure if needed or is a diagram error
5 | 640LC Super Motard 03 onwards moved to WP4860 Forks – Enduro parts lists show both 4357 & 4860 2003-06 online 4860 only
6 | KTM have different prices for “universal” 4357 & 4860 forks & prices can be lower ordering under the generic part number
Available Shim List
49 | 4054.1414 | Shim 6x8.0x0.1 |  | 1.99 | 3.75
49 | 4054.1408 | Shim 6x8.0x0.3 |  | 1.99 | 3.75
49 | 4054.1416 | Shim 6x8.0x0.3 |  | 1.99 | 3.75
| 4054.1417 | Shim 6x8.5x0.1 |  | 1.99 | 4.56
| 4054.0425 | Shim 6x8.5x0.2 |  | 2.99 | 6.56
| 4054.0418 | Shim 6x9.0x0.1 |  | 9.99 | 17.19
| 4054.0426 | Shim 6x9.0x0.2 |  | 2.99 | 6.56
50 | 4054.0449 | Shim 6x9x0.3 |  | 2.99 | 3.75
| 4054.0419 | Shim 6x9.5x0.1 |  | 2.99 | 6.56
| 4054.0423 | Shim 6x9.5x0.15 |  | 16.99 | 26.55
| 4054.0427 | Shim 6x9.5x0.2 |  | 2.99 | 6.56 |  | Also 4054.0470
50 | 4054.045 | Shim 6x9.5x0.3 |  | 1.99 | 3.42 |  | Was 4054.0450
| 4054.1404 | Shim 6x10x0.1 |  | 2.99
| 4054.1405 | Shim 6x10x0.15 |  | 2.99
| 4054.1403 | Shim 6x10x0.2 |  | 2.99
50 | 4860.0217 | Shim 6x10x0.25 |  | 3.99 | 4.17
50 | 4054.0447 | Shim 6x10x0.3 |  | 1.99 | 3.75
50 | 4054.1383 | Shim 6x11x0.1 |  | 2.99 | 4.56
| 4860.0323 | Shim 6x11x0.1 |  | 7.99 | 8.83
| 4054.1406 | Shim 6x11x0.15 |  | 3.99 | 29.69
| 4860.0324 | Shim 6x11x0.15 |  | 7.99 | 8.83
50 | 4054.1402 | Shim 6x11x0.2 |  | 2.99 | 4.56
50 | 4054.0417 | Shim 6x11x0.25 |  | 2.99 | 6.56
50 | 4054.1391 | Shim 6x11x0.3 |  | 2.99 | 4.56
50 | 4054.0400 | Shim 6x12x0.1 |  | 2.99 | 4.56
50 | 4054.0404 | Shim 6x12x0.15 |  | 3.99 | 5.32
| 4054.0408 | Shim 6x12x0.2 |  | 3.99 | 4.69
| 4054.0412 | Shim 6x12x0.25 |  | 3.99 | 4.56
| 4054.1393 | Shim 6x12x0.3 |  |  | 4.56
50 | 4860.0325 | Shim 6x13x0.1 |  | 7.99 | 8.83
| 4860.0326 | Shim 6x13x0.15 |  | 7.99 | 8.83 |  | x
50 | 4054.0401 | Shim 6x14x0.1 |  | 2.99 | 4.56
50 | 4054.0405 | Shim 6x14x0.15 |  | 2.99 | 4.56
| 4054.0409 | Shim 6x14x0.2 |  | 2.99 | 4.56
| 4054.0413 | Shim 6x14x0.25 |  | 2.99 | 4.56
50 | 4860.0327 | Shim 6x15x0.1 |  | 7.99 | 8.83
| 4860.0328 | Shim 6x15x0.15 |  |  | 29.69
50 | 4054.0402 | Shim 6x16x0.1 |  | 2.99 | 4.56
50 | 4054.0406 | Shim 6x16x0.15 |  | 2.99 | 4.56
| 4054.0410 | Shim 6x16x0.2 |  | 3.99 | 4.15
50 | 4054.0414 | Shim 6x16x0.25 |  | 2.99 | 4.56
50 | 4860.0329 | Shim 6x17x0.1 |  | 7.99 | 8.83
| 4860.0330 | Shim 6x17x0.15 |  | 7.99 | 8.03
50 | 4054.0403 | Shim 6x18x0.1 |  | 2.99 | 4.56
50 | 4054.0407 | Shim 6x18x0.15 |  | 4.99 | 4.69
50 | 4054.0411 | Shim 6x18x0.2 |  | 2.99 | 4.56
50 | 4054.0415 | Shim 6x18x0.25 |  | 2.99 | 4.56
| 4054.0494 | Shim 6x18x0.4 |  | 4.99 | 6.45
50 | 4860.0331 | Shim 6x19x0.1 |  | 4.99 | 8.83
50 | 4860.0065 | Shim 6x20x0.1 |  | 2.99 | 4.56
| 4860.0069 | Shim 6x20x0.15 |  | 3.99 | 4.69
| 4860.0095 | Shim 6x20x0.2 |  | 3.99 | 4.56
| 4860.0096 | Shim 6x20x0.25 |  | 3.99 | 4.56
| 4860.0332 | Shim 6x21x0.1 |  | 7.99 | 8.83
50 | 4860.0064 | Shim 6x22x0.1 |  | 2.99 | 4.56
| 4860.0097 | Shim 6x22x0.15 |  | 3.99 | 4.56
| 4860.0098 | Shim 6x22x0.2 |  | 3.99 | 4.56
| 4860.0099 | Shim 6x22x0.25 |  | 3.99 | 4.56
| 4860.0333 | Shim 6x23x0.1 |  | 7.99 | 8.83
50 | 4860.0063 | Shim 6x24x0.1 |  | 2.99 | 4.56
| 4860.0100 | Shim 6x24x0.15 |  | 3.99 | 4.15
| 4860.0101 | Shim 6x24x0.2 |  | 3.99 | 4.56
| 4860.0102 | Shim 6x24x0.25 |  | 3.99 | 4.56
| 4054.0774 | Shim 6x18x0.1 Delta |  | 3.99 | 5.32
50 | 4860.0139 | Shim 6x22x0.1 Delta |  | 3.99 | 5.32 |  | Was 4860.0067
50 | 4860.0116 | Shim 6x24x0.1 Delta |  | 3.99 | 5.32 |  | Was 4860.0066
| 4860.0480 | Shim 8x10x0.20 |  | 2.99 | 4.55
| 4860.0357 | Check Valve 8x11x0.1 |  | 5.99 | 5.32
| 4860.0346 | Shim 8x11x0.2 |  | 7.99 | 8.34
49 | 4860.0352 | Check Valve 8x11x0.2 |  | 4.99 | 5.32
49 | 4860.0351 | Check Valve 8x12x0.1 |  | 4.99 | 5.32
| 4860.0213 | Shim 8x14x0.10 |  | 2.99 | 5.88
| 4860.0385 | Shim 8x14x0.25 |  |  | 5.69
49 | 4860.0214 | Shim 8x16x0.1 |  | 5.99 | 5.88
49 | 4860.0350 | Check Valve 8x16x0.15 |  | 4.99 | 8.34
| 4860.0555 | Shim 8x16x0.20 |  | 19.99 | 55.74
| 4860.0068 | Check Valve 8x18x0.1 |  | 3.99 | 5.32
49 | 4357.0120 | Shim 8x18x0.1 |  | 8.99 | 10.76
| 4054.0477 | Shim 8x18x0.4 |  | 3.99 | 6.45
49 | 4860.0215 | Check Valve 8x20x0.1 |  | 5.99 | 5.32
49 | 4860.0216 | Check Valve 8x22x0.1 |  | 5.99 | 5.69
| 4860.0384 | Check Valve 8x22x0.3 |  | 5.99 | 5.69
49 | 4860.0062 | Check Valve 8x24x0.1 |  | 3.99 | 5.32
| 4860.0061 | Check Valve 8x24x0.4 |  | 3.99
50 | 4860.0212 | Pressure Ring 20x16.25x0.20 |  |  |  |  | From 4860
| Consumable Parts |  |  | Cost | Cost
Dia |  |  | Qty | Nov 09 | Nov09 |  | Notes |  |  |  | Source |  | O-Rings
No | Part No | Description |  | US | Aus |  |  |  |  | Protech | FluidS | T4B | KTM
2 | 4860.0016 | O-Ring 48x2 | 2 |  | 4.17 |  | Fork Cap |  |  |  | 1.3 |  | 8.34
7 | 4860.0044 | O-Ring 6x1.5 | 2 | 0.99 | 1.93 | [5 empty] | 0.31 |  | 3.86
9 | 4860.0009 | O-Ring 3.7x1.6 | 2 | 0.99 | 1.93 | [5 empty] | 0.47 |  | 3.86
10 | 4860.0043 | O-Ring 12x1.5 | 2 | 1.99 | 3.75 | [5 empty] | 0.84 |  | 7.5
34 | 4860.0046 | O-Ring 3x1.5 | 2 | 1.99 | 3.75 |  | Damper |  |  |  | 0.29 |  | 7.5
39 | 4357.0131 | Interm Ring 26,2x38,5x3 | 2 | 13.99 | 23.93
43 | 4681.0651 | DU Bush 14x16x12 | 2 | 6.99 | 9.11 |  |  |  |  | 18.22
43 | 4860.0239 | O-Ring 8x1.25 | 2 | 2.99 | 3.5
51 | 4860.0060 | Piston Ring 5x1x84 | 2 | 4.99 | 9.09 |  |  |  |  | 18.18
13 | 4357.0099 | Guiding Ring D=53mm | 2 | 2.99 | 4.79
15 | 4357.0019 | DU-Bush 43x47x20 | 2 | 24.99 | 45.22 |  | 2001-2 Models |  |  | 90.44
16 | 4357.0092 | Support Ring 45x52.5x1.5 | 2 | 3.99 | 6.74
17 | 4357.0201 | Oil Seal Ring 43x52.9x9.5 | 2 | 21.99 | 33.4 |  | was 4357.0140 |  |  |  |  | 49
18 | 4357.0008 | Lock Washer SB53 | 2 | 2.99 | 4.79
19 | 4357.0202 | Dust Stripper 43x53.4x11.8 | 2 | 23.99 | 29.68 |  | was 4357.0094 |  |  | 59.36
22 | 4357.0020 | DU-Bush 43.8x43x20 | 2 | 23.99 | 46.96 |  | 2001-2 Models |  |  | 93.92
59 | 4357.0023 | O-Ring 41x2 | 2 | 2.99 | 4.79 | [5 empty] | 1.77 |  | 9.58
71 | 4860.0047 | Piston Compression D=27.9 | 2 | 48.99 | 71.81
72 | 4861.1499 | O-Ring 21x2 | 2 | 1.99 | 3.75 | [5 empty] | 0.77 |  | 7.5
81 | 4860.0004 | Copper Washer 29.5x33.5x1 | 2 | 1.99 | 2.84 |  | Compression Valve
73 | 3548.0320 | O-Ring 24x2 | 2 | 2.99 | 5.28 | [5 empty] | 1.05 |  | 10.56
76 | 4860.0049 | O-Ring 8x2 | 2 | 3.99 | 11.71 | [5 empty] | 0.36 |  | 23.42
79 | 4860.0051 | Lock Washer RB12 | 2 | 1.99 | 2.19
|  | Total |  | 204.78 | 335.11 |  |  |  |  | 280.12 | 7.16 | 49 | 82.12
12 | 4357.0125 | Outer Tube D=54/57 | 2
12 | 4357.0211 | Outer Tube D=54/57 | 2
13 | 4357.0099 | Guiding Ring D=53mm | 2
15 | 4357.0019 | DU-Bush 43x47x20 | 2
15 | 4357.0204 | DU-Bush 43x47x12 Daido | 2
16 | 4357.0092 | Support Ring 45x52.5x1.5 | 2
17 | 4357.0140 | Oil Seal Ring 43x53.15x9.5 | 2
17 | 4357.0201 | Oil Seal Ring 43x52.9x9.5 | 2
18 | 4357.0008 | Lock Washer SB53 | 2
19 | 4357.0094 | Dust Stripper 43mm | 2
19 | 4357.0202 | Dust Stripper 43x53.4x11.8 | 2
22 | 4357.0020 | DU-Bush 43.8x43x20 | 2
22 | 4357.0203 | DU-Bush 42x44x20 | 2
23 | 4357.0145 | Inner Tube D=43mm | 2
23 | 4357.0221 | Inner Tube D=43mm | 2

## WP4860
| WP 4860 | Part No's extracted from spare parts manuals |  |  |  |  | S=Standard |  |  |  | X=Option / As Required
| Models with 4860MXMA Forks |  | 2003 onwards - 250, 300, 380 SX, MX, EX
2003 onwards – 450/525
2001 to 2005 – 640 Adventure
2003 onwards – 950 & 990 Adventure
Dia | Part No | Description | Qty | Cost | Cost | Wire | Rate | Length | 400-520 | 450/525 | 640 | 950 | 990
No |  |  |  | Nov 09 | Nov09 | Dia |  |  | SX | SX/EX | Adv | Adv/S | A, E, S
|  |  |  | US | Aus | mm | n/mm |  | 2002 | 2003-4 | 2001-5 | 2003-5 | 2007
|  | Suspension Travel | [6 empty] | 295 | 295 | 270/275 | 230/265 | 215 ?
05–210
34 | 590.01.034.120 | Top Triple x=20 d=54 SX | 1 | 173.99 | 250.45 | same as 4357 forks |  |  | S | S
34 | 584.01.034.218 | Top Triple x=18 d=54 Adv | 1 | 164.99 | 260.91 | [5 empty] | S 01/2
34 | 584.01.034.318 | Top Triple x=18 d=54 Adv | 1 | 140.99 | 260.91 | [5 empty] | S 03-5
13 | 600.01.034.018 | Top Triple x=18 d=54 | 1 | 193.99 | 331.4 | [6 empty] | S
86 | 542.01.086.000 | Steering Head Cover | 1 | 7.99 | 12.63 | All models 2000-10 |  |  | S | S | S | S | S
84 | 546.01.184.000 | Steering Head Gasket – Top | 1 | 6.99 | 12.12 | All models 2000-10 |  |  | S | S | S | S | S
33 | 501.01.034.100 | Fork Tube '91 | 1 |  |  |  |  | 244 | S | S
33 | 501.01.033.100 | Fork Tube '91 | 1 | 76.99 | 117.24 |  |  | 244 |  |  | S
19 | 600.01.033.000 | Fork Tube LC8 Adv '03 | 1 | 65.99 | 120.2 |  |  | ? |  |  |  | S
82 | 546.01.084.200 | O-Ring Support w sealing lip | 1 | 15.99 | 31.44 | was 546.01.084.100 |  |  | S | S | S | S | S
32 | 582.01.032.018 | Bot Triple x=18 d=60 Adv | 1 |  | 448.46 | [5 empty] | S 01/2
32 | 582.01.032.118 | Bot Triple x=18 d=60 Adv | 1 | 191.99 | 448.46 | [5 empty] | S 03
18 | 600.01.032.018 | Bot Triple x=18 d=60 | 1 | 214.99 | 426.21 | [6 empty] | S
32 | 590.01.132.120 | Bot Triple x=20 d=60 SX | 1 | 209.99 | 382.91 | was 590.01.032.120 |  |  | S | S
Parts Breakdown for item 4 below
1 | 4860.020s | Screw Cap m51x1.5 | 2 | 47.99 | 78.66
2 | 4860.0016 | O-Ring 48x2 | 2 |  | 4.17
3 | 4860.0018 | Knob Rebound Adjuster | 2 | 4.99 | 7.78
5 | 4054.0603 | Steel Ball D=3mm | 8 | 0.99 | 1.93
6 | 4860.0028 | Spring D=2.9 L=7.9 | 4 | 2.99 | 3.69
7 | 4860.0044 | O-Ring 6x1.5 | 2 | 0.99 | 1.93
8 | 4860.0058 | Vent Screw m4x6 | 2 | 0.99 | 1.93
9 | 4860.0009 | O-Ring 3.7x1.6 | 2 | 0.99 | 1.93
10 | 4860.0043 | O-Ring 12x1.5 | 2 | 1.99 | 3.75
11 | 4860.0019 | Holder Adj Tube D=4mm | 2 | 2.99 | 5.13
85 | 4860.0075s | PreLoad Adjuster | 2 | 116.99 | 165.58 |  |  |  |  | SX |  | S
4 | 4860.0020s1 | Screw Cap 51x1.5 | 2 | 47.99 | 78.66 |  |  |  |  | MX/EX | S
37 | 4860.0036 | Spacer 42x26.5x2.5 | 2 | 6.99 | 11.87 |  |  |  |  | S | S 03-5 | S
37 | 4860.0037 | Spacer 42x26.5x5 | 4 | 6.99 | 11.87 |  |  |  |  | S | S 03-5 | S
37 | 4860.0038 | Spacer 42x26.5x10 | 4 | 6.99 | 11.87 | [6 empty] | Adv S
37 | 4860.0053 | Spacer 42x26.5x1.5 | 4 | 6.99 | 11.87 |  | Was 4860.0039 |  |  | S | S | S
30 | 4860.0014 | Adjustment Tube | 2 | 13.99 | 23.18 |  |  | 512 |  |  | S 01
30 | 4860.0092 | Adjustment Tube | 2 | 41.99 | 23.18 |  |  | 517 |  | S
30 | 4860.0094 | Adjustment Tube | 2 | 14.99 | 23.18 |  |  | 492 |  |  | S 02-5
30 | 4860.0225 | Adjustment Tube | 2 |  | 23.18 |  |  | 482 |  |  |  | S 03/4
30 | 4860.0426 | Adjustment Tube – 05 | 2 | 11.99 | 24.22 |  |  | 462 |  |  |  | S 05
33 | 4860.0003 | Needle Rebound | 2 | 6.99 | 10.83 |  |  |  | S 01 |  | S 01
33 | 4860.0150 | Needle Rebound | 2 | 22.99 | 42.01 |  |  |  | S 02 |  | S 02
33 | 4860.0189 | Needle Rebound | 2 | 30.99 | 42.63 |  |  |  |  | S | S 03-5 | S
34 | 4860.0046 | O-Ring 3x1.5 | 2 | 1.99 | 3.75 |  |  |  |  | S | S | S
35 | 4860.0033 | Spring Rebound Needle | 2 | 12.99 | 20.52 |  | 4 |  |  | S | S | S
24 | 4860.0011s | Hydr Stop D=32.4 | 2 | [7 empty] | S 02
24 | 4860.0155s | Hydr Stop D=31.8 | 2 |  | 95.44 |  |  | 200 |  |  | S 01
24 | 4860.0241s | Hydr Stop D=31.9 CPL05 | 2 | 44.99 | 81.51 |  |  | 200 |  | S | S 03-4 | Adv S
24 | 4860.0342s | Hydr Stop D=31.9 CPL05 | 2 | 67.99 | 80.17 |  |  | 235 |  |  |  | Adv
24 | 4860.0380s | Hydr Stop D=31.9 CPL05 | 2 |  |  |  |  | 200 |  |  | S 05
31 | 4860.0023 | Piston Rod D=14 m11x1 | 2 | 62.99 | 90.52 |  |  | 546 |  |  | S 01
31 | 4860.0093 | Piston Rod D=14 m11x1 | 2 |  | 90.52 |  |  | 526 |  |  | S 02
31 | 4860.0251 | Piston Rod D=14 m11x1 | 2 | 101.99 | 88.08 |  |  | 551 |  | S
31 | 4860.0253 | Piston Rod D=14 m11x1 | 2 |  | 88.08 |  |  | 516 |  |  |  | S 04
31 | 4860.0254 | Piston Rod D=14 m11x1 | 2 |  |  |  |  | 526 |  |  | S 03-4
31 | 4860.0315 | Piston Rod D=14 m11x1 | 2 | 95.99 | 125.25 |  |  | 526 |  |  |  | S 03
31 | 4860.0412 | Piston Rod D=14 m11x1 | 2 |  |  |  |  | 526 |  |  | S 05
31 | 4860.0425 | Piston Rod D=14 m11x1 | 2 | 80.99 | 125.25 |  |  | 496 |  |  |  | S 05
38 | 9141.0006s | Spring | 2 |  |  | 5.1 | 4.4 |  |  |  | S 02-4
38 | 9141.0008 | Spring |  | 145.99 | 212.91 | 5.25 | 4.8 |  |  |  | S 01
38 | 9141.0011s | Spring |  | 145.99 | 212.91 |  | 3.6 |  | X | X
38 | 9141.0012s | Spring |  | 145.99 | 212.91 |  | 3.8 |  | X | X
38 | 9141.0013s | Spring |  | 145.99 | 212.91 | 5 | 4 |  | X | X
38 | 9141.0014s | Spring |  | 145.99 | 212.91 |  | 4.2 |  | X | X
38 | 9141.0015s | Spring |  | 145.99 | 212.91 | 5.1 | 4.4 |  | S | X
38 | 9141.0016s | Spring |  | 145.99 | 212.91 |  | 4.6 |  | X | S
38 | 9141.0017s | Spring |  | 145.99 | 212.91 |  | 4.8 |  | X | X
38 | 9141.0019s | Spring |  |  |  | 5.1 | 4.6 |  |  |  | S 05
38 | 9141.0020s | Spring |  | 145.99 | 212.91 | 5.25 | 4.8 |  |  |  |  | S 04 | S-07
38 | 9141.0040s | Spring |  | 145.99 | 212.91 | 5.25 | 4.8 |  |  |  |  | S 05
38 | 9141.0045s | Spring |  | 145.99 | 212.91 | 5.5 | 5.9 | [5 empty] | S-06
36 | 4860.0113 | Washer 32x42x2.5 | 2 | 10.99 | 14.25 |  |  |  |  | S | S 03-5 | S
39 | 4860.0021 | Interm Ring 26,2x43x3 | 2 | 14.99 | 27 |  |  |  |  | S | S | S
42 | 4357.0132s | Screw Sleeve m29,3x1 | 2 | 47.99 | 90.52 |  |  | 39 |  |  | S 01/2
42 | 4860.0196s | Screw Sleeve m29,3x1 | 2 | 107.99 | 113.74 |  |  | 90 |  | S | S 03-4 | S
42 | 4860.0383s | Screw Sleeve m29,3x1 | 2 |  |  |  |  | 90 |  |  | S 05
43 | 4681.0651 | DU Bush 14x16x12 | 2 | 6.99 | 9.11 | [5 empty] | S 01
43 | 4860.0239 | O-Ring 8x1.25 | 2 | 2.99 | 3.5 |  | ??? |  |  | S | S 03-5 | S
44 | 4860.0015 | Rebound Spring D=14.6 | 2 | 18.99 | 29.06 |  |  | 22 |  |  | S 01/2
44 | 4860.0192 | Rebound Spring D=15x11 | 2 | 18.99 | 22.23 |  |  | 34.5 |  | S | S 03-4
44 | 4860.0261 | Rebound Spring 34.5x15x11 | 2 | 44.99 | 62.71 |  |  | 34.5 |  |  |  | S 03/4
44 | 4860.0403 | Rebound Spring 34.5x15x11 | 2 | 36.99 | 40.34 |  |  | 34.5 |  |  | S 05 | S 05
45 | 4860.0025 | Tap Rebound | 2 | 26.99 | 43.33 |  |  |  | S 01 |  | S 01
45 | 4860.0151 | Tap Rebound | 2 | 25.99 | 40.91 |  |  |  | S 02 |  | S 02
45 | 4860.0203 | Tap Rebound D=3 | 2 | 36.99 | 48.53 |  |  |  |  | S | S 03-5 | S
47 | 4860.0059 | Spring Check Valve D=0.25 | 2 | 7.99 | 17.28 | [5 empty] | S 01
47 | 3548.0377 | Spring Check Valve D=0,5 | 2 | 2.99 | 4.14 |  |  |  |  | S | S 02-5 | S
49 | 4860.0062 | Check Valve 8x24x0.1 | 8 | 3.99 | 5.32 |  |  |  |  | X | S | S
49 |  | Shims as required |  |  |  |  | See Shim List Below |  |  | X | X
49 |  | Check Valves as required |  |  |  |  | See Shim List Below |  |  | X | S 03-5
52 | 4860.0042 | Piston Rebound D=27.7 | 2 | 48.99 | 71.81 |  |  |  |  | S | S
52 | 4860.0201 | Piston Rebound B=11.2 | 2 | 61.99 | 83.56 | [6 empty] | S
51 | 4860.0060 | Piston Ring 5x1x84 | 2 | 4.99 | 9.09 |  |  |  |  | S | S | S
50 |  | Shims as required |  |  |  |  | See Shim List Below |  |  | X | X | X
50 | 4860.0212 | Pressure Ring 20x16.25x0.20 |  | 31.99 | 36.78 | [6 empty] | X
50 |  | Shims as required |  |  |  |  | See Shim List Below |  |  | X | X
55 | 4054.0486 | Nut Rebound m6x0.5 | 2 | 4.99 | 4.69 |  |  |  |  | S | S | S
12 | 4860.0001 | Outer Tube D=54/60 | 2 | 487.99 | 575.92 |  |  | 577 |  |  | S 01/2
12 | 4860.0244 | Outer Tube D=54/60 | 2 | 529.99 | 607.6 |  |  | 577 |  | S | S 03
12 | 4860.0268 | Outer Tube D=54/60 | 2 |  |  |  |  | 577 |  |  | S 04-5
12 | 4860.0336 | Outer Tube D=54/60 | 2 | 867.99 | 775.4 |  |  | 610 |  |  |  | S 03/4
12 | 4860.0422 | Outer Tube D=54/60 – 05 | 2 | 386.99 | 712.01 |  |  | 610 |  |  |  | S -5
13 | 4860.0016 | Guiding Ring D=58mm | 2 | 5.99 | 4.17 |  |  |  |  | S | S | S
20 | 4860.0036 | Guiding Ring 48x51x12 | 2 | 6.99 | 11.87 |  |  |  |  | S |  | S
20 | 4860.0236 | Guiding Ring 48x51x12 | 2 | [7 empty] | S 03-4
14 | 4860.0245 | Spacer 50.95x0.85x161.5 | 2 | 25.99 | 44.67 |  |  |  |  | S | S 03-4 | S
15 | 4860.0007 | DU-Bush 48x52x12 | 2 | 58.99 | 46.74 | [5 empty] | S 01/2
15 | 4860.0205 | DU-Bush 48x52x12 | 2 | 17.99 | 58.59 |  |  |  |  | S | S 03-5 | S
16 | 4860.0013 | Support Ring 50x57.6x1.5 | 2 | 4.99 | 7.78 |  |  |  |  | S | S | S
17 | 4860.0057 | Oil Seal Ring 48x57.7x9.5 | 2 |  | 35.62 | [5 empty] | S 01/2
17 | 4860.0185 | Oil Seal Ring 48x57.6x9.5 | 2 |  | 35.62 | [5 empty] | S 03
17 | 4860.0344 | Oil Seal Ring 48x57.8x9.5 | 2 | 23.99 | 50.78 |  |  |  |  | S
17 | 4860.0347 | Oil Seal Ring 48x57.8x9.5 | 2 | [7 empty] | S 04-5
17 | 4860.0399 | Oil Seal Ring 48x57.8x9.5 | 2 | 26.99 | 38.47 | [6 empty] | S 05
17 | 4860.0437 | Oil Seal Ring 48x57.8x9.5 | 2 |  |  |  | ??? |  |  |  |  | S 03/4
18 | 4860.0070 | Lock Washer SB58 | 2 | 2.99 | 5.47 |  |  |  |  | S | S | S
19 | 4860.0040 | Dust Stripper D=48 | 2 |  |  |  | Now 4860 00400 |  |  |  | S 01
19 | 4860.0159 | Dust Stripper D=48 | 2 | [7 empty] | S 02
19 | 4860.0186 | Dust Stripper D=48 | 2 |  |  |  | Now 4860 00400 |  |  |  | S 03-4 | S 03/4
19 | 4860.0345 | Dust Stripper D=48 | 2 |  | 46.83 |  | Now 4860 0348 |  |  | S | S 05
19 | 4860.04 | Dust Stripr D=48 58.4x11.8 | 2 |  | 28.86 | [6 empty] | S 05
22 | 4860.0008 | DU-Bush 47x49x20 | 2 | 34.99 | 46.74 |  | Now 4860 0428 |  |  |  | S 01/2
22 | 4860.0204 | DU-Bush 47x49x20 | 2 | 34.99 | 46.74 |  | Now 4860 0428 |  |  | S | S 03-5 | S
23 | 4860.0002 | Inner Tube D=48mm | 2 | 415.99 | 492.36 |  |  | 590 |  |  | S 01/2
23 | 4860.0240 | Inner Tube D=48mm | 2 | 244.99 | 614.59 |  |  | 595 |  | S | S 03-4 | S 03/4
23 | 4860.0417 | Inner Tube D=48mm | 2 | 251.99 | 375.03 |  |  | 595 |  |  | S 05 | S 05
23 | 4860.0437 | Inner Tube D=48mm | 2 | 246.99 | 379.96 |  |  | 595
58 | 4860.0226 | Tube 28x29.3x1 ALU | 2 | 109.99 | 115.33 |  |  | 420 |  |  |  | Adv S
58 | 4860.0140 | Tube 28x29.3x1 ALU | 2 | 85.99 | 158.54 |  |  | 385 |  |  | S 02-5 | Adv
58 | 4860.0081 | Tube 29.3x1 D=8.5mm | 2 | 91.99 | 115.33 |  |  | 390 |  | S | S 01
59 | 4860.0048 | O-Ring 46x2 | 2 | 1.99 | 3.75 |  |  |  |  | S | S | S
60 | 4357.0159 | Axle Clamp L/S Rallye 2000 | 1 | 194.99 | 397.17 | [5 empty] | S 01
60 | 4860.0184 | Axle Clamp L/S Adv 02 | 1 | [7 empty] | S 02/3
60 | 4860.0207s | Axle Clamp L/S D=30 | 1 | 272.99 | 322.3 | [5 empty] | S 04 | S
60 | 4860.0237s | Axle Clamp L/S '04 | 1 | 325.99 | 340.04 |  |  |  |  | S
60 | 4860.0435s | Axle Clamp L/S '05 | 1 | 188.99 | 322.3 | [5 empty] | S 05 | S 05
61 | 4357.0158 | Axle Clamp R/S Rallye 2000 | 1 | 161.99 | 313.39 | [5 empty] | S 01
61 | 4860.0005 | Axle Clamp R/S Adv 02 | 1 | [7 empty] | S 02/3
61 | 4860.0208s | Axle Clamp R/S D=34 | 1 | 188.99 | 322.3 | [5 empty] | S 04 | S 03/4
61 | 4860.0238s | Axle Clamp R/S '04 | 1 | 293.99 | 340.04 |  |  |  |  | S
61 | 4860.0436s | Axle Clamp R/S '05 | 1 | 188.99 | 322.3 | [5 empty] | S 05 | S 05
62 | 0015.080303 | HH Collar Screw 8x30 | 4 |  | 4.06 |  |  |  |  | S | S | S
63 | 4054.1241 | Check Valve Nut 6x0.5 | 2 | 7.99 | 10.35 | [5 empty] | S 01/2
63 | 4860.0163 | Check Valve Nut 6x0.5 D=2 | 2 | 13.99 | 16.15 |  |  |  |  | S | S 03-5 | S
64 | 4054.1278 | Spring Check Valve D=0.5 | 2 | 3.99 | 6.74 | [5 empty] | S 01/2
64 | 4860.0202 | Spring Check Valve D=0.7 | 2 | 2.99 | 3.75 |  |  |  |  | S | S 03-5 | S
70 | 4860.0061 | Check Valve 8x24x0.4 | 2 | 3.99 | 5.32 |  |  |  |  | S | S | S
71 | 4860.0047 | Piston Compression D=27.9 | 2 | 48.99 | 71.81 |  |  |  |  | S | S | S
72 | 4861.1499 | O-Ring 21x2 | 2 | 1.99 | 3.75 |  |  |  |  | S | S | S
50 |  | Shims as required | [8 empty] | X | S
69 | 4860.0027s | Tap Compression |  | 45.99 | 79.33 | [5 empty] | S 01
69 | 4860.0152s | Tap Compression D=35mm | 2 | 62.99 | 81.88 |  |  |  |  | S | S 02
69 | 4860.0152s1 | Tap Compression D=35mm | 2 | 62.99 | 81.88 | [5 empty] | S 03-5 | S
82 | 4860.0141 | Rubber Cap | 2 | 2.99 | 4.36 |  |  |  |  | S | S 02-5 | S
99 | R140.07 | Repair Kit 4360 MXMA | 1 | 284.99 | 319.16 |  |  |  |  | S | ? | S
Parts Breakdown for item 69 Above
81 | 4860.0004 | Copper Washer 29.5x33.5x1 | 2 | 1.99 | 2.84 |  |  |  | S | S | S | S | S
73 | 3548.0320 | O-Ring 24x2 | 2 | 2.99 | 5.28 |  |  |  | S | S | S | S | S
74 | 4860.0027 | Tap Compression | 2 | 33.99 | 67.31 |  | Now 4860.0586 |  |  |  | S 01
74 | 4860.0152 | Tap Compression | 2 | 34.99 | 67.31 |  | Now 4860.0586 |  | S | S | S 02-05 | S
75 | 4860.0035 | Needle Compression m10x1 | 2 | 5.99 | 8.35 | [5 empty] | S 01
75 | 4860.0153 | Needle Compression m10x1 | 2 | 5.99 | 9.32 |  |  |  | S |  | S 02
75 | 4860.0190 | Needle Compression m10x1 | 2 | 11.99 | 15.46 |  |  |  |  | S | S 03-05 | S
80 | 4860.0034 | Compression Adj Screw | 2 | 7.99 | 13.48 |  |  |  | S | S | S | S | S
5 | 4054.0603 | Steel Ball D=3mm | 2 | 0.99 | 1.93 |  |  |  | S | S | S | S | S
6 | 4860.0028 | Spring D=2.9 L=7.9 | 2 | 2.99 | 3.69 |  |  |  | S | S | S | S | S
76 | 4860.0049 | O-Ring 8x2 | 2 | 3.99 | 11.71 |  |  |  | S | S | S | S | S
79 | 4860.0051 | Lock Washer RB12 | 2 | 1.99 | 2.19 |  |  |  | S | S | S | S | S
Notes
1 | Bottom Fork Yoke 590.01.132.120 (20mm offset) used across all SX/EX/MX models 2003 – 2008 for 4860 forks
2 | 640LC4 Adv – Spring spacers vary between year models with different spring lengths & preload
3 | Compression & Rebound valves – The “S” suffix means complete unit – uncertain of what components
Available Shim List
50 | 4054.0400 | Shim 6x12x0.1 |  | 2.99 | 4.56
50 | 4054.0401 | Shim 6x14x0.1 |  | 2.99 | 4.56
50 | 4054.0402 | Shim 6x16x0.1 |  | 2.99 | 4.56
50 | 4054.0403 | Shim 6x18x0.1 |  | 2.99 | 4.56
50 | 4054.0404 | Shim 6x12x0.15 |  | 3.99 | 5.32
50 | 4054.0405 | Shim 6x14x0.15 |  | 2.99 | 4.56
50 | 4054.0406 | Shim 6x16x0.15 |  | 2.99 | 4.56
50 | 4054.0407 | Shim 6x18x0.15 |  | 4.99 | 4.69
| 4054.0408 | Shim 6x12x0.2 |  | 3.99 | 4.69
| 4054.0409 | Shim 6x14x0.2 |  | 2.99 | 4.56
| 4054.0410 | Shim 6x16x0.2 |  | 3.99 | 4.15
50 | 4054.0411 | Shim 6x18x0.2 |  | 2.99 | 4.56
| 4054.0412 | Shim 6x12x0.25 |  | 3.99 | 4.56
| 4054.0413 | Shim 6x14x0.25 |  | 2.99 | 4.56
50 | 4054.0414 | Shim 6x16x0.25 |  | 2.99 | 4.56
50 | 4054.0415 | Shim 6x18x0.25 |  | 2.99 | 4.56
50 | 4054.0417 | Shim 6x11x0.25 |  | 2.99 | 6.56
| 4054.0418 | Shim 6x9.0x0.1 |  | 9.99 | 7.24
| 4054.0419 | Shim 6x9.5x0.1 |  | 2.99 | 6.56
| 4054.0423 | Shim 6x9.5x0.15 |  | 16.99 | 26.55
| 4054.0425 | Shim 6x8.5x0.2 |  | 2.99 | 6.56
| 4054.0426 | Shim 6x9.0x0.2 |  | 2.99 | 6.56
| 4054.0427 | Shim 6x9.5x0.2 |  | 2.99
50 | 4054.0447 | Shim 6x10x0.3 |  | 1.99 | 3.75
50 | 4054.0449 | Shim 6x9x0.3 |  | 2.99 | 3.75
50 | 4054.045 | Shim 6x9.5x0.3 |  | 1.99 | 3.42 |  | Was 4054.0450
| 4054.0494 | Shim 6x18x0.4 |  | 4.99 | 6.45
50 | 4054.1383 | Shim 6x11x0.1 |  | 2.99 | 4.56
50 | 4054.1391 | Shim 6x11x0.3 |  | 2.99 | 4.56
| 4054.1393 | Shim 6x12x0.3 |  |  | 4.56
50 | 4054.1402 | Shim 6x11x0.2 |  | 2.99 | 4.56 |  | x
| 4054.1403 | Shim 6x10x0.2 |  | 2.99
| 4054.1404 | Shim 6x10x0.1 |  | 2.99
| 4054.1405 | Shim 6x10x0.15 |  | 2.99
| 4054.1406 | Shim 6x11x0.15 |  | 3.99 | 29.69
49 | 4054.1408 | Shim 6x8.0x0.3 |  | 1.99 | 3.75
49 | 4054.1414 | Shim 6x8.0x0.1 |  | 1.99 | 3.75
49 | 4054.1416 | Shim 6x8.0x0.3 |  | 1.99 | 3.75
| 4054.1417 | Shim 6x8.5x0.1 |  | 1.99 | 4.56
50 | 4860.0063 | Shim 6x24x0.1 |  | 2.99 | 4.56
50 | 4860.0064 | Shim 6x22x0.1 |  | 2.99 | 4.56
50 | 4860.0065 | Shim 6x20x0.1 |  | 2.99 | 4.56
| 4860.0069 | Shim 6x20x0.15 |  | 3.99 | 4.56
| 4860.0095 | Shim 6x20x0.2 |  | 3.99 | 4.56
| 4860.0096 | Shim 6x20x0.25 |  | 3.99 | 4.56
| 4860.0097 | Shim 6x22x0.15 |  | 3.99 | 4.56
| 4860.0098 | Shim 6x22x0.2 |  | 3.99 | 4.56
| 4860.0099 | Shim 6x22x0.25 |  | 3.99 | 4.56
| 4860.0100 | Shim 6x24x0.15 |  | 3.99 | 4.15
| 4860.0101 | Shim 6x24x0.2 |  | 3.99 | 4.56
| 4860.0102 | Shim 6x24x0.25 |  | 3.99 | 4.56
50 | 4860.0217 | Shim 6x10x0.25 |  | 3.99 | 4.17
| 4860.0323 | Shim 6x11x0.1 |  | 7.99 | 8.83
| 4860.0324 | Shim 6x11x0.15 |  | 7.99 | 8.83
50 | 4860.0325 | Shim 6x13x0.1 |  | 7.99 | 8.83
| 4860.0326 | Shim 6x13x0.15 |  | 7.99 | 8.83
50 | 4860.0327 | Shim 6x15x0.1 |  | 7.99 | 8.83
| 4860.0328 | Shim 6x15x0.15 |  |  | 29.69
50 | 4860.0329 | Shim 6x17x0.1 |  | 7.99 | 8.83
| 4860.0330 | Shim 6x17x0.15 |  | 7.99 | 8.03
50 | 4860.0331 | Shim 6x19x0.1 |  | 4.99 | 8.83
| 4860.0332 | Shim 6x21x0.1 |  | 7.99 | 8.83
| 4860.0333 | Shim 6x23x0.1 |  | 7.99 | 8.83
| 4054.0774 | Shim 6x18x0.1 Delta |  | 3.99 | 5.32
50 | 4860.0139 | Shim 6x22x0.1 Delta |  | 3.99 | 5.32 |  | Was 4860.0067
50 | 4860.0116 | Shim 6x24x0.1 Delta |  | 3.99 | 5.32 |  | Was 4860.0066
| 4054.0477 | Shim 8x18x0.4 |  | 3.99 | 6.45
49 | 4357.0120 | Shim 8x18x0.1 |  | 8.99 | 10.76
| 4860.0061 | Check Valve 8x24x0.4 |  | 3.99
49 | 4860.0062 | Check Valve 8x24x0.1 |  | 3.99 | 5.32
| 4860.0068 | Check Valve 8x18x0.1 |  | 3.99 | 5.32
| 4860.0213 | Shim 8x14x0.10 |  | 2.99 | 5.88
49 | 4860.0214 | Shim 8x16x0.1 |  | 5.99 | 5.88
49 | 4860.0215 | Check Valve 8x20x0.1 |  | 5.99 | 5.32
49 | 4860.0216 | Check Valve 8x22x0.1 |  | 5.99 | 5.69
| 4860.0346 | Shim 8x11x0.2 |  | 7.99 | 8.34
49 | 4860.0350 | Check Valve 8x16x0.15 |  | 4.99 | 8.34
49 | 4860.0351 | Check Valve 8x12x0.1 |  | 4.99 | 5.32
49 | 4860.0352 | Check Valve 8x11x0.2 |  | 4.99 | 5.32
| 4860.0357 | Check Valve 8x11x0.1 |  | 5.99 | 5.32
| 4860.0384 | Check Valve 8x22x0.3 |  | 5.99 | 5.69
| 4860.0385 | Shim 8x14x0.25 |  |  | 5.69
| 4860.0480 | Shim 8x10x0.20 |  | 2.99 | 4.55
| 4860.0555 | Shim 8x16x0.20 |  | 19.99 | 55.74
50 | 4860.0212 | Pressure Ring 20x16.25x0.20 |  |  |  |  | From 4860

## Discs
KTM Front Disc & Brake Pad Information
|  |  |  | MetalGear Part No's | [5 empty] | Disc Information | [6 empty] | PAD Size
| Model | Year | Disc | Disc | Pad | Pad | Disc | OD Ø | ID Ø | BHC | No of | BH Ø | TH | minTH | Offset | Length | Width | Depth
|  |  | LHS | RHS | LHS | RHS | Type | mm | mm | mm | BH | mm | mm | mm | mm | mm | mm | mm
| 400 EXC | 2000-3 | 20.031W | N/A | 30.048 | N/A | Solid | 260 | 126 | 143 | 6 | 6.5 | 3.5 | 3 | 0 | 94 | 37.3 | 7.5
| 450 EX/SX | 2004-6 | 20.0377W | N/A | 30.048 | N/A | Solid | 260 | 126 | 143 | 6 | 6.5 | 3 | 2.5 | 0 | 94 | 37.3 | 7.5
| 520 EX/SX | 2000-1 | 20.031W | N/A | 30.048 | N/A | Solid | 260 | 126 | 143 | 6 | 6.5 | 3.5 | 3 | 0 | 94 | 37.3 | 7.5
| 525 EX/SX | 2004-5 | 20.0377W | N/A | 30.048 | N/A | Solid | 260 | 126 | 143 | 6 | 6.5 | 3 | 2.5 | 0 | 94 | 37.3 | 7.5
| 620SC | 1996-02 | 20.357 |  | 30.048 | N/A | Solid | 300 | 127 | 143 | 6 | 6.5 | 4 | 3.5 | 0 | 94 | 37.3 | 7.5
| 620SC-SM | 2000-2 | 21.063 | N/A | 30.048 | N/A | Floating | 320
| 625SC | 2002 | 20.031 | N/A | 30.048 | N/A | Solid | 260 | 126 | 143 | 6 | 6.5 | 3.5 | 3 | 0 | 94 | 37.3 | 7.5
| 625 SXC | 2003 | 20.031 | N/A | 30.048 | N/A | Solid | 260 | 126 | 143 | 6 | 6.5 | 3.5 | 3 | 0 | 94 | 37.3 | 7.5
| 625 SXC | 2004 | 20.0377W | N/A | 30.048 | N/A | Solid | 260 | 126 | 143 | 6 | 6.5 | 3 | 2.5 | 0 | 94 | 37.3 | 7.5
| 625 SXC | 2005-6 | 20.0377W | N/A | 30.048 | N/A | Solid | 260 | 126 | 143 | 6 | 6.5 | 3 | 2.5 | 0 | 94 | 37.3 | 7.5
| 640LC4Adv | 98-2000 | 20.357 | N/A | 30.048 | N/A | Solid | 300 | 127 | 143 | 6 | 6.5 | 4 | 3.5 | 0 | 94 | 37.3 | 7.5
| 640LC4Adv | 2001-2 | 21.063 | N/A | 30.048 | N/A | Floating | 320
| 640LC4Adv | 2003-7 | 20.384 | 20.385 | 30.048 | 30.048 | Solid | 300 | 127 | 143 | 6 | 6.5 | 5 | 4.5 | 0 |  |  | 0
| 690 Enduro & R | 2008-9 | 20.357 | N/A | 30.362 | N/A | Solid | 300 | 127 | 143 | 6 | 6.5 | 4 | 3.5 | 0 | 108.9 | 41.3 | 7.6
| 690 SMR/SMC | 2007-9 | 21.063 | N/A | 30.183 | N/A | Floating | 320 | [7 empty] | 35 | 40.53 | 7.4
| 950 Adv & S | 2003-5 | 20.384 | 20.385 | 30.052 | 30.052 | Solid | 300 | 127 | 143 | 6 | 6.5 | 5 | 4.5 | 0 | 108.9 | 41.3 | 8
| 990 Adv | 2006-9 | 21.086 | 21.086 | 30.052 | 30.052 | Floating | 300
| BMW F650 | 2000-7 | 20.223 | N/A | 30.362 | N/A | Solid | 300 | 105 | 120 | 6 | 6.5 | 5 | 4.5 | 0 | 108.9 | 41.3 | 7.6
KTM Front Disc Caliper & Wheel Information – from online Fiche & Parts Diagrams
Dia | Part No |  | Description |  |  | Price | Price
No | [5 empty] | US | Aus
4357 20mm Axle & Hub Information – Listed in assembly order R to L
30 | 503.09.081.200 | Axle Front USD43 2001 185mm |  |  |  | 42.99 | 80.26 | 125-525 SX & LC4 2001-2 + 625 SX to 2005
8 | 503.09.012.000 | Spacer Bushing 2000 20x26x27.8 |  |  |  | 4.99 | 12.72 | 125-525 SX & LC4 2001-2 + 625 SX to 2005
6 | 0760.263770 | Shaft Seal Ring 26x37x7 ASL |  |  |  | 2.99 | 7.68
4 | 625.069047 | Groove Ball Bearing 6904 2RSRC3 |  |  |  | 19.99 | 25.3
2 | 503.09.010.044 | Front Hub CPL SX 00 |  |  |  |  | 371.3 | 125-525 SX 2001-2 + 625 SX to 2005 – No speedo pickup
2 | 503.09.010.144 | Front Hub CPL SX 00 |  |  |  | 214.99 | 399.51 | 125-525 EX/MX + LC4 2001-2 – Speedo Pickup
4 | 625.069047 | Groove Ball Bearing 6904 2RSRC3 |  |  |  | 19.99 | 25.3
6 | 0760.263770 | Shaft Seal Ring 26x37x7 ASL |  |  |  | 2.99 | 7.68
8 | 503.09.012.000 | Spacer Bushing 2000 20x26x27.8 |  |  |  | 4.99 | 12.72 | 125-525 SX & LC4 2001-2 + 625 SX to 2005
32 | 503.09.082.100 | Axle Nut Front m16X1.5 ws=27 |  |  |  | 8.99 | 19.48 | 125-525 SX & LC4 2001-2 + 625 SX to 2005
15 | 0015.080353 | Collar Screw Caliper 8x35 |  |  |  | 2.99 | 3.27 | All models 2001 to 2010 – 0015.080350 is an alternative with “lock”
1 | 584.13.015.144 | Brake Caliper Front LS CPL – 300 |  |  |  | 163.99 | 472.9 | 2001-5 LC4 28mm Piston Includes Support Bracket
1 | 584.13.015.244 | Brake Caliper Front LS CPL – 320 |  |  |  | 239.99 | 475.5 | 2001-2 LC4 28mm Piston Includes Support Bracket
4357 & 4860 30mm Axle & Hub Information – Listed in assembly order R to L
18 | 600.13.049.000 | Brake Caliper Support Front RS |  |  |  | 99.99 | 163.17 | 640Adv 04 & 950/990 – 2003 to 2006 – Replaced by 601.13.049.000
1 | 600.13.016.000 | Brake Caliper Fr CPL RS 03 – 30/32 |  |  |  | 224.99 | 538.1 | 640Adv 04 & 950/990 – 2003 to 2006 – Replaced by 601.13.016.000
20 | 600.09.081.000 | Wheel Spindle Front 2003 |  |  |  | 62.99 | 113.9 | 640 & 950/990 – 2003 to 2008
8 | 600.09.013.000 | Spacer Bushing RS 2003 |  |  |  | 13.99 | 25.47 | 640 & 950/990 – 2003 to 2008
2 | 600.09.010.044 | Front Hub CPL 03 (Dual Disc) |  |  |  | 270.99 | 451.66 | 640 & 950/990 – 2003 to 2008
7 | 600.09.012.000 | Spacer Bushing LS 2003 |  |  |  | 15.99 | 27.75 | 640 & 950/990 – 2003 to 2008
21 | 600.09.082.000 | Collar Screw Front Axle 03 |  |  |  | 11.99 | 66.21 | 640 & 950/990 – 2003 to 2008
24 | 590.09.062.013 | Disc Rotor Collar Screw 6x13 10.9 |  |  |  | 0.99 | 2.49 | All models 2001 to 2010
21 | 0015.080353 | Collar Screw Caliper 8x35 |  |  |  | 2.99 | 3.27 | All models 2001 to 2010 – 0015.080350 is an alternative with “lock”
19 | 600.13.049.100 | Brake Caliper Support Front LS |  |  |  | 99.99 | 155.35 | 640Adv 04 & 950/990 – 2003 to 2006 – Replaced by 601.13.049.100
2 | 600.13.015.000 | Brake Caliper Fr CPL LS 03 – 30/32 |  |  |  | 303.99 | 538.1 | 640Adv 04 & 950/990 – 2003 to 2006 – Replaced by 601 13 01 510 101
| BMW F650GS |  | Disc Fixed 300mm |  |  | Caliper – 2 piston floating 30/32 |  |  |  |  | Brembo 22.5553 – Hanger 22.5554
Notes
| Brake Caliper Fr CPL LS 03 – 30/32 |  |  | P/N 600.13.015.000 was replaced by 601.13.015.100 & then replaced by 601 13 01 510 101
| 58413014000 | 2005 SX Super Moto 320mm Disk support
601.13.049.100 – Caliper Hanger is Brembo Part No 18 2240.05
DDU2CG23S6NM

## Springs
| Fork Springs WP4357 | [9 empty] | Spring Calcs
Mfr | Part No | Usage | Price | Price | OD | Length | Rate | Dia | Weight | Coils | Preload | Comp | Travel
|  |  | $US | $A |  |  | n/mm | mm |  |  |  | Length | mm
KTM |  | Rebound |  |  | 21 | 22.5 | 5.39 | 3 |  | 3 |  | 9 | 13.5
KTM |  | Rebound |  |  | 19 | 34.5 | 0.53 | 2 |  | 7 |  | 14 | 20.5
KTM | 9501.0010s | WP43 |  |  |  |  | 3.6 | 4.6
KTM | 9501.0001s | WP43 |  |  | 38 | 510 | 3.8 | 4.75 |  | 36.5 |  | 173.375 | 336.625
KTM | 9501.0002s | WP43 |  |  |  |  | 4 | 4.75 |  | 34.6
KTM | 9501.0003s | WP43 |  |  |  |  | 4.2 | 4.9 |  | 37.1
KTM | 9501.0004s | WP43 |  |  |  |  | 4.4 | 4.9
KTM | 9501.0012s | WP43 |  |  |  |  | 4.4 | 4.9 |  | 35.5
KTM | 9501.0022s | WP43 |  |  |  |  | 5 | 5
IKON | 500-150 |  |  |  | 38.5 | 490 | 4.9-5.5 | 5 |  | 40 |  | 200 | 290
KTM |  | KTM–EXC-01–WJC |  |  | 38 | 508 |  | 4.75 |  | 35 |  | 166.25 | 341.75
KTM |  | KTM–EXC-01–WJC |  |  | 38 | 485 |  | 4.75 |  | 33 |  | 156.75 | 328.25
WJC |  | WJC Play Calc |  |  | 38 | 415 |  | 4.75 |  | 33 |  | 156.75 | 258.25
Teknik | 19-130-36to52 | SX/MX/EX 01-02 |  | 189 | 38 | 510 | 0.36 to 0.52
Teknik | 19-130-66 | SX/MX/EX 01-02 |  | 189 | 38 | 510 | 0.66
Teknik | 19-135-46 | Kawa KLX 250/300 |  | 189 | 38.6 | 462 | 0.46
Teknik | 19-135-50 | Kawa KLX 250/300 |  | 189 | 38.6 | 462 | 0.5
YSS | 1622-216 |  |  | 179
BMW | Spec |  |  |  |  | 467.9 | 6.2 | 5
TT
BMW | Tested |  |  |  | 34 | 477 |  | 5 |  | 46.5 | 20 | 232.5 | 224.5
| Fork Springs WP4860 | [9 empty] | Spring Calcs
Mfr | Part No | Usage | Price | Price | OD | Length | Rate | Dia |  | Coils | Preload | Comp | Travel
|  |  | $US | $A |  |  | n/mm | mm |  |  |  | Length | mm
Teknik | 19-165-36to52 | SX 2007 |  | 189 | 43.5 | 461 | 0.36 to 0.52
Teknik | 19-165-66 | SX 2007 |  | 189 | 43.5 | 461 | 0.66
Teknik | 19-180-38to50 | 04-06 640/950, 08 SX |  | 189 | 43 | 485 | 0.38 to 0.50
Teknik | 19-180-58 | 04-06 640/950, 08 SX |  | 189 | 43 | 485 | 0.58
Teknik | 19-180-60 | 04-06 640/950, 08 SX |  | 189 | 43 | 485 | 0.6
Teknik | 19-190-36to54 | 02-04 SX, 03-09 EX |  | 189 | 43 | 505 | 0.36 to 0.54
Eibach | 974.048.1 |  |  |  | 43.2 | 508 | 0.48
KTM | 9141.0011s | WP48 |  |  |  |  | 3.6
KTM | 9141.0012s | WP48 |  |  |  |  | 3.8
KTM | 9141.0013s | WP48 |  |  |  |  | 4 | 5
KTM | 9141.0014s | WP48 |  |  |  |  | 4.2
KTM | 9141.0015s | WP48 |  |  |  |  | 4.4 | 5.1
KTM | 9141.0016s | WP48 |  |  |  |  | 4.6
KTM | 9141.0017s | WP48 |  |  |  |  | 4.8
KTM | 9141.0020s | WP48 |  |  |  |  | 4.8 | 5.25
KTM | 9141.0040s | WP48 |  |  |  |  | 4.8 | 5.25
KTM | 9141.0045s | WP48 |  |  |  |  | 5.9 | 5.5

## Weight
F650GS Fork Component Weight Information
Component |  | BMW | BMW | KTM4357 | KTM4860 | Yamaha
|  | (MaxBMW) | Weighed
Summary
11.4
Handle Bar Mount – Complete |  | NA | 0.16 | 0.34
Upper Yoke & Bolts |  | 1.276 | 1.11 | 0.7
Lower Yoke, Post & Bolts |  | 2.33 | 2.4 | 1.2
LHS Fork Leg Complete |  | 4.76 | 4.76 | 4.23
RHS Fork Leg Complete |  | 4.65 | 4.65 | 4.03
Fork Brace, Bolts & B Brkt |  | 0.195 | 0.39 | NA
Left Fork Guard & Bolts |  | NA | NA | 0.145
Right Fork Guard & Bolts |  | NA | NA | 0.157
Axle, Axle Nut & Spacers |  | 0.37 | 0.37 | 0.334 |  | 0.334
Front Wheel |  | 3.46 | 3.46 | 3.414 |  | 3.414
300mm Disk |  | 1.725 | 1.725 | 1.54
Caliper & Hanger |  | 0.975 | 0.975 | 1.11
Totals |  | 19.741 | 20 | 17.2 | 0 | 15.148
Weight Savings |  |  |  | 2.8 | 19.741 | 4.852
Forks, Brace & Axle |  | 13.581 | 13.84 | 11.136 | 0 | 11.734
Component Detail
Handlebar Mount Bolts – 4 |  | 0.086 | 0.086 | 0.086
Handlebar Mount Caps – 2 |  | 0.08 | 0.08 | 0.058
Handlebar Mount Bolts – 2 |  | NA | NA | 0.04
Handlebar Mount – KTM only |  | NA | NA | 0.102
Handlebar Risers – 2 |  | NA | 0.11 | 0.11
Ignition Switch Mount & Bolts
Yoke Collar Nut / Cap |  | 0.04 | 0.04 | 0.025
Counter Pipe – BMW only |  | 0.05 | 0.05 | NA
Upper Yoke |  | 0.83 | 0.83 | 0.618
Upper Yoke Bolts – 2 / 5 |  | 0.04 | 0.032 | 0.08
Adjusting Ring |  | 0.15 | 0.15 | NA
Ring (BMW) / Seal (KTM)
Upper Yoke Total Weight |  | 1.276 | 1.378 | 1.119 | 0 | 0
Ring (BMW) / Seal (KTM)
Lower Yoke & Post |  | 2.33 | 2.33 | 1.103
Lower Yoke Pinch Bolts – 4 |  | 0.08 | 0.064 | 0.064
Horn Mount, Bolt & Spacers |  | 0.06 | 0.06 | 0.06
Lower Yoke Weight |  | 2.47 | 2.454 | 1.227 | 0 | 0
Fork Cap / Adjuster |  | 0.132 | 0.133 | 0.115
Adjustment Tube |  | NA | NA | 0.022
Preload Spacers |  | 0.01 | 0.08 | 0.016
Spring |  | 0.662 | 0.662 | 0.518
Hydra Stop |  | NA | NA | 0.093
Damper Rod / Damper CPL |  | 0.31 | 0.31 | 0.492
Staunchion / Upper Leg |  | 2.02 | 2.025 | 1.28
Upper DU Bush |  |  |  | 0.042
Fork Seals & Rings |  | 0.055 | 0.055 | 0.046
Upper Complete – 3.210 |  | 6.378 | 6.53 | 5.248 | 0 | 0
Fork Brace |  | 0.2 | 0.206 | NA
Fork Brace Spacers |  | 0.04 | 0.03 | NA
Fork Brace Bolts |  | 0.09 | 0.093 | NA
Brake Line Bracket |  | 0.02
2 x Lower DU Bushes |  | 0.06 | 0.06 | 0.038
Lower Fork Leg - LHS |  | 0.96 | 1.045 | 1.055
Lower Fork Leg - RHS |  | 0.96 | 0.95 | 1.064
Axle Clamp & Bolts – LHS |  | NA | NA | 0.46
Axle Clamp & Bolts– RHS |  | NA | 0.015 | 0.3
2 x Compression Valves |  | NA | NA | 0.146
|  | 2.33 | 2.399 | 3.063 | 0 | 0
Total Fork Weight |  | 12.454 | 12.761 | 10.657 | 0 | 0
Axle |  | 0.327 | 0.322 | 0.286
RHS Wheel Spacer |  | 0.02 | 0.04 | 0.01
Front Wheel |  | 3.46 | 3.46 | 3.41
Caliper Hanger & Bolts |  | Inc Caliper | Inc Caliper | 0.235
Disc Caliper |  | 0.975 | 0.975 | 0.875 |  |  | 1.11
LHS Disc |  | 1.725 | 1.725 | 1.54
LHS Wheel Spacer |  | 0.09 | 0.09 | 0.01
Axle Nut |  | NA | NA | 0.016
Front Wheel Total Weight |  | 6.597 | 6.612 | 6.382 | 0 | 0
Total Front End Weight |  | 19.051 | 19.373 | 17.039 | 0 | 0

## Valving
Dia | Part No | Description | Thickness |  | Standard 640 Adv |  | 640Adv Mod |  | F650 | F650 | Shims Reqd |  | Shims Available |  |  | exc300 |  | 0 |  | 0 |  | 0 | 0 | exc
No |  |  |  | 2002 | 2003 | 2005 | 02 | 03 | You1 | You2 | 0 | 0 | EXC | Buy | Spare | As Rx | 2002 | 2003 | 0 | 0 | 0 | 0 | 0 | 300
| Dry Machine Weight (kgs) |  |  | 154 | 158 | 158 | 154 | 158 | 168 | 165 | Notes |  |  |  |  | 108
| Kitted Rider Weight (kgs) | [5 empty] | 91 | 86 | 65 | 65 | [5 empty] | 65
| Fuel & Oil/Water Weight (0.75xL)+3kgs |  |  | 24 | 24 | 22.75 | 24 | 24 | 15.75 | 15.75 | Shim lists below are for 2 fork legs |  |  |  |  | 5
| Total Weight |  |  | 178 | 182 | 180.75 | 269 | 268 | 248.75 | 245.75 | [5 empty] | 178
| Springs Fitted (n/mm or kg/mm) |  |  | 4.4 | 4.4 | 4.6 | 5 | 5 | 4.6 | 4.6 | Bold text indicates calculated cells |  |  |  |  | 0.38
| Preload (mm) |  |  |  | 4 |  | 5 |  | 5 | 5 | [5 empty] | 5
| Oil Viscosity |  |  | 5 | 5 | 5 | 5 | 5 | 5 | 5 | [5 empty] | 5
| Air Gap (mm) |  |  |  | 120 |  | 100 | 100
| Rebound/Comp Clickers | [7 empty] | Mid | Mid | [5 empty] | Mid
45 | 4860.0025 | Rebound Tap (+ Spring) | [6 empty] | X | X | [5 empty] | X
45 | 4860.0151 | Rebound Tap (+ Spring) |  | X |  |  | X
45 | 4860.0203 | Rebound Tap (+ Spring) |  |  | X | X |  | X
Mid Valve |  | Available Length |  | ? | ? | ? | ? | ? | 2.15 | 2.15 | [5 empty] | 1.95 |  |  |  | Stack Size Calculations
|  | Stack (mm) |  | 0.4 | 0.7 | 0.7 | 0.95 | #VALUE! | 1 | 1.15 | [5 empty] | 0.4
|  | Float (mm) |  | 1.2 | 1.8 | 2.5 | 1.05 | 1.13 | 1.15 | 1 | [5 empty] | 1.55
| 4860.0480 | Shim 8x10 | 0.2 |  |  |  | 1 | 2 |  |  | 0 | 0 | 0 | 4 | #VALUE! |  | 0 | 0 | 0 | 0.2 | 0.4 | 0 | 0 | 0
|  | Shim 8x20 | 0.15 |  |  |  |  | 1 |  | 1 | 0 | 2 | 0 | 2 | #VALUE! |  | 0 | 0 | 0 | 0 | 0.15 | 0 | 0.15 | 0
|  | Shim 8x20 | 0.1 | [5 empty] | 1 |  | 2 | 0 | 0 | 2 | #VALUE! |  | 0 | 0 | 0 | 0 | 0 | 0.1 | 0 | 0
| 4860.0213 | Shim 8x14 | 0.1 |  |  |  | 1 | 1 | 1 | 1 | 2 | 2 | 0 | 2 | #VALUE! |  | 0 | 0 | 0 | 0.1 | 0.1 | 0.1 | 0.1 | 0
| 4860.0351 | Check Valve 8x12 | 0.1 |  |  |  | 1 | 1 | 1 | 1 | 2 | 2 | 0 | 2 | #VALUE! |  | 0 | 0 | 0 | 0.1 | 0.1 | 0.1 | 0.1 | 0
|  | Shim 8x10 | 0.1 |  |  |  | 1 | 1 | 1 | 2 | 2 | 4 | 0 |  | #VALUE! |  | 0 | 0 | 0 | 0.1 | 0.1 | 0.1 | 0.2 | 0
| 4860.0213 | Shim 8x14 | 0.1 |  |  |  | 1 | 1 | 1 | 1 | 2 | 2 | 0 | 2 | #VALUE! |  | 0 | 0 | 0 | 0.1 | 0.1 | 0.1 | 0.1 | 0
49 | 4860.0068 | Check Valve 8x18 | 0.1 |  | 1 | 1 | 1 | 1 | 1 | 1 | 2 | 2 | 0 | 2 | #VALUE! |  | 0 | 0.1 | 0.1 | 0.1 | 0.1 | 0.1 | 0.1 | 0
49 | 4860.0215 | Check Valve 8x20 | 0.1 |  | 1 | 1 |  |  |  |  | 0 | 0 | 0 |  | #VALUE! |  | 0 | 0.1 | 0.1 | 0 | #VALUE! | 0 | 0 | 0
49 | 4860.0216 | Check Valve 8x22 | 0.1 |  | 1 | 1 | 1 | 1 | 1 | 1 | 2 | 2 | 0 | 2 | #VALUE! |  | 0 | 0.1 | 0.1 | 0.1 | 0.1 | 0.1 | 0.1 | 0
49 | 4860.0062 | Check Valve 8x24 | 0.1 | 4 | 4 | 4 |  | 3 | 3 | 3 | 6 | 6 | 8 |  | 2 | 4 | 0.4 | 0.4 | 0.4 | 0 | 0.3 | 0.3 | 0.3 | 0.4
|  | Check Valve 8x24 | 0.15 |  |  |  | 1 |  |  |  | 0 | 0 | 0 |  | #VALUE! |  | 0 | 0 | 0 | 0.15 | 0 | 0 | 0 | 0
49 | 4054.1414 | Shim 6x8.0 | 0.1 | 1 | ? | ? | ? | ? | 0 | 0 | 0 | 0 | 2 | 1 | #VALUE! | 1 | 0.1 | #VALUE! | #VALUE! | #VALUE! | #VALUE! | 0 | 0 | 0.1
49 | 4054.1408 | Shim 6x8.0 | 0.3 | 1 | ? | ? | ? | ? | 2 | 2 | 4 | 4 | 2 | 2 | 0 | 1 | 0.3 | #VALUE! | #VALUE! | #VALUE! | #VALUE! | 0.6 | 0.6 | 0.3
Rebound Valve
45 | 4860.0025 | Rebound Tap Fitted | [6 empty] | X | X
45 | 4860.0151 | Rebound Tap Fitted |  | X |  |  | X
45 | 4860.0203 | Rebound Tap Fitted |  |  | X | X |  | X
| Valve Shaft Length | [7 empty] | 27 | 27 | [5 empty] | 27
| Nut Spring Base Recess Depth | [7 empty] | 2.05 | 2.05 | [5 empty] | 2.05
| 10 mm Valve Section Length | [7 empty] | 3.9 | 3.9 | [5 empty] | 3.9
| 8 mm Valve Section Length | [7 empty] | 3.6 | 3.6 | [5 empty] | 3.6
| 6 mm Valve Section Length | [7 empty] | 19.5 | 19.5 | [5 empty] | 19.5
| Valve Piston 8mm Instep (on top side) | [7 empty] | 2.05 | 2.05 | [5 empty] | 2.05
| Valve Piston Thickness | [7 empty] | 12 | 12 | [5 empty] | 12
| Rebound Nut Length | [7 empty] | 6.7 | 6.7 | [5 empty] | 6.7
| Max Rebound Valve Length | [7 empty] | 2.85 | 2.85 | [5 empty] | 2.85
52 | 4860.0042 | Rebound Piston |  | X | X | X | X | X | X | X | X |  | X |  |  | X
|  | Length Available |  |  |  |  | 1.4 ? |  | 2.25 | 2.25 | [5 empty] | 2.45
|  | Stack Size |  | 1.45 | 1.45 | 1.55 | 1.4 | 1.4 | 1.3 | 1.4 | [5 empty] | 1.4
|  | Free Length | [6 empty] | 0.95 | 0.85
50 | 4860.0116 | Shim 6x24 Delta | 0.1 | 5 | 5 | 5 | 4 | 4 | 2 | 2 | 4 | 4 | 4 |  | 0 | 2 | 0.5 | 0.5 | 0.5 | 0.4 | 0.4 | 0.2 | 0.2 | 0.2
50 | 4054.0401 | Shim 6x14 | 0.1 | [8 empty] | 0 | 2 |  | 2 | 1 | 0 | 0 | 0 | 0 | 0 | 0 | 0 | 0.1
50 | 4860.0139 | Shim 6x22 Delta | 0.1 | [5 empty] | 1 | 2 | 2 | 4 | 2 |  | 0 | 1 | 0 | 0 | 0 | 0 | 0 | 0.1 | 0.2 | 0.1
50 | 4860.0065 | Shim 6x20 | 0.1 | 1 | 1 | 1 | 1 | 1 | 1 | 1 | 2 | 2 | 2 |  | 0 | 1 | 0.1 | 0.1 | 0.1 | 0.1 | 0.1 | 0.1 | 0.1 | 0.1
50 | 4054.0403 | Shim 6x18 | 0.1 | 1 | 1 | 1 | 1 | 1 | 1 | 1 | 2 | 2 | 2 |  | 0 | 1 | 0.1 | 0.1 | 0.1 | 0.1 | 0.1 | 0.1 | 0.1 | 0.1
50 | 4054.0402 | Shim 6x16 | 0.1 | 1 | 1 |  | 1 | 1 | 1 | 1 | 2 | 2 | 2 |  | 0 | 1 | 0.1 | 0.1 | 0 | 0.1 | 0.1 | 0.1 | 0.1 | 0.1
50 | 4054.0401 | Shim 6x14 | 0.1 | 1 | 1 | [5 empty] | 0 | 0 | 0 |  | #VALUE! |  | 0.1 | 0.1 | 0 | 0 | 0 | 0 | 0 | 0
50 | 4054.0405 | Shim 6x14 | 0.15 |  |  |  | 1 | 1 | 1 | 1 | 2 | 2 | 2 |  | 0 | 1 | 0 | 0 | 0 | 0.15 | 0.15 | 0.15 | 0.15 | 0.15
50 | 4054.1383 | Shim 6x11 | 0.1 |  |  | 2 |  |  |  |  | 0 | 0 | 0 |  | #VALUE! |  | 0 | 0 | 0.2 | 0 | 0 | 0 | 0 | 0
50 | 4054.0401 | Shim 6x14 | 0.1 |  |  | 1 |  |  |  |  | 0 | 0 | 0 |  | #VALUE! |  | 0 | 0 | 0.1 | 0 | 0 | 0 | 0 | 0
50 | 4054.0447 | Shim 6x10 | 0.3 | 1 | 1 | 1 | 1 | 1 | 1 | 1 | 2 | 2 | 2 |  | 0 | 1 | 0.3 | 0.3 | 0.3 | 0.3 | 0.3 | 0.3 | 0.3 | 0.3
50 | 4054.0414 | Shim 6x16 | 0.25 | 1 | 1 | 1 | 1 | 1 | 1 | 1 | 2 | 2 | 2 |  | 0 | 1 | 0.25 | 0.25 | 0.25 | 0.25 | 0.25 | 0.25 | 0.25 | 0.25
55 | 4054.0486 | Rebound Nut 6x0.5 |  | X | X | X | X | X | X | X | X | X | X |  |  | X
Compression Valve
63 | 4860.0163 | Tap Nut + Spring Height |  | 6.5 | X | X | X | X | 6.5 | 6.5 | X | X | X |  |  | 6.5
|  | Tap Nut 8mm Shaft Length |  | 3.8 |  |  |  |  | 3.8 | 3.8 | [5 empty] | 3.8
|  | Check Valve “float” |  | 1.55 |  |  |  |  | 1.55 | 1.55 | [5 empty] | 1.55
70 | 4860.0061 | Check Valve 8x24 | 0.4 | 1 | 1 | 1 | 1 | 1 | 1 | 1 | 2 |  | 2 |  |  | 1 | 0.4 | 0.4 | 0.4 | 0.4 | 0.4 | 0.4 | 0.4 | 0.4
|  | Valve Shaft Length |  | 16.5 |  |  |  |  | 16.5 | 16.5 | [5 empty] | 16.5
|  | Comp Piston 8mm Instep |  | 1.85 | 1.85 | 1.85 | 1.85 | 1.85 | 1.85 | 1.85 | [5 empty] | 1.85
71 | 4860.0047 | Comp Piston / Height |  | X | X | X | X | X | 8.9 | 8.9 | [5 empty] | 8.9
|  | Shim Stack Length Available |  | #VALUE! |  |  |  |  | 1.6 | 1.65 | [5 empty] | 1.6
|  | Stack Size |  | 1.95 | 1.85 | 1.85 | 1.6 | 1.3 | 1.35 | 1.3 | [5 empty] | 1.35
50 | 4860.0063 | Shim 6x24 | 0.1 | 6 | 6 | 5 | 2 | 2 | 2 | 2 | 4 | 4 | 4 |  | 0 | 2 | 0.6 | 0.6 | 0.5 | 0.2 | 0.2 | 0.2 | 0.2 | 0.2
50 | 4054.0400 | Shim 6x12 | 0.1 |  |  |  | 1 | 1 |  | 1 | 0 | 2 | 0 | 2 | #VALUE! |  | 0 | 0 | 0 | 0.1 | 0.1 | 0 | 0.1 | 0
50 | 4054.0404 | Shim 6x12 | 0.15 | [5 empty] | 1 |  | 2 | 0 | 2 |  | 0 | 1 | 0 | 0 | 0 | 0 | 0 | 0.15 | 0 | 0.15
50 | 4860.0063 | Shim 6x24 | 0.1 |  |  |  | 1 | 1 | 1 | 1 | 2 | 2 | 0 | 2 | #VALUE! |  | 0 | 0 | 0 | 0.1 | 0.1 | 0.1 | 0.1 | 0
50 | 4860.0064 | Shim 6x22 | 0.1 | 2 |  | 2 | 1 | 1 | 1 | 1 | 2 | 2 | 2 |  | 0 | 1 | 0.2 | 0 | 0.2 | 0.1 | 0.1 | 0.1 | 0.1 | 0.1
50 | 4860.0065 | Shim 6x20 | 0.1 | 2 | 2 | 1 | 1 | 1 | 1 | 1 | 2 | 2 | 2 |  | 0 | 1 | 0.2 | 0.2 | 0.1 | 0.1 | 0.1 | 0.1 | 0.1 | 0.1
50 | 4054.0403 | Shim 6x18 | 0.1 | 2 | 2 | 1 | 1 | 1 | 1 | 1 | 2 | 2 | 2 |  | 0 | 1 | 0.2 | 0.2 | 0.1 | 0.1 | 0.1 | 0.1 | 0.1 | 0.1
50 | 4054.0402 | Shim 6x16 | 0.1 |  |  |  | 1 | 1 | 1 | 1 | 2 | 2 | 2 |  | 0 | 1 | 0 | 0 | 0 | 0.1 | 0.1 | 0.1 | 0.1 | 0.1
50 | 4054.0406 | Shim 6x16 | 0.15 | 1 | 1 | [5 empty] | 0 | 0 | 0 |  | #VALUE! |  | 0.15 | 0.15 | 0 | 0 | 0 | 0 | 0 | 0
| 4054.0410 | Shim 6x16 | 0.2 |  |  | 1 |  |  |  |  | 0 | 0 | 0 |  | #VALUE! |  | 0 | 0 | 0.2 | 0 | 0 | 0 | 0 | 0
50 | 4054.0401 | Shim 6x14 | 0.1 |  |  |  | 1 | 1 | 1 | 1 | 2 | 2 | 2 |  | 0 | 1 | 0 | 0 | 0 | 0.1 | 0.1 | 0.1 | 0.1 | 0.1
50 | 4054.0405 | Shim 6x14 | 0.15 | 1 | 1 | [5 empty] | 0 | 0 | 0 |  | #VALUE! |  | 0.15 | 0.15 | 0 | 0 | 0 | 0 | 0 | 0
| 4054.0409 | Shim 6x14 | 0.2 |  |  | 1 |  |  |  |  | 0 | 0 | 0 |  | #VALUE! |  | 0 | 0 | 0.2 | 0 | 0 | 0 | 0 | 0
50 | 4054.0400 | Shim 6x12 | 0.1 |  |  |  | 1 | 1 | 1 | 1 | 2 | 2 | 0 | 2 | #VALUE! |  | 0 | 0 | 0 | 0.1 | 0.1 | 0.1 | 0.1 | 0
50 | 4054.1402 | Shim 6x11 | 0.2 | 1 | [6 empty] | 0 | 0 | 0 |  | #VALUE! |  | 0.2 | 0 | 0 | 0 | 0 | 0 | 0 | 0
50 | 4054.1391 | Shim 6x11 | 0.3 |  |  | 1 |  |  |  |  | 0 | 0 | 0 |  | #VALUE! |  | 0 | 0 | 0.3 | 0 | 0 | 0 | 0 | 0
50 | 4054.0447 | Shim 6x10 | 0.3 |  | 1 |  |  | 1 | 1 | 1 | 2 | 2 | 2 |  | 0 | 1 | 0 | 0.3 | 0 | 0 | 0.3 | 0.3 | 0.3 | 0.3
| 4054.0426 | Shim 6x9 | 0.2 |  |  |  | 3 |  |  |  | 0 | 0 | 0 |  | #VALUE! |  | 0 | 0 | 0 | 0.6 | 0 | 0 | 0 | 0
50 | 4054.0411 | Shim 6x18 | 0.2 | [7 empty] | 0 | 0 | 2 |  | #VALUE! | 1 | 0 | 0 | 0 | 0 | 0 | 0 | 0 | 0.2
50 | 4054.0415 | Shim 6x18 | 0.25 | 1 | 1 | 1 |  |  |  |  | 0 | 0 | 0 |  | #VALUE! |  | 0.25 | 0.25 | 0.25 | 0 | 0 | 0 | 0 | 0
74 | 4860.0027 | Compression Tap |  | X. |  |  |  |  | X | X | X | X | X |  |  | X
74 | 4860.0152 | Compression Tap |  |  | X | X | X | X

## Shims
Shims – Sorted by Size
49 | 4054.1414 | Shim 6x8.0x0.1 | 1.99 | 3.75 | 50 | 4054.0401 | Shim 6x14x0.1 | 2.99 | 4.56
49 | 4054.1408 | Shim 6x8.0x0.3 | 1.99 | 3.75 | 50 | 4054.0405 | Shim 6x14x0.15 | 2.99 | 4.56
49 | 4054.1416 | Shim 6x8.0x0.3 | 1.99 | 3.75 |  | 4054.0409 | Shim 6x14x0.2 | 2.99 | 4.56
| 4054.1417 | Shim 6x8.5x0.1 | 1.99 | 4.56 |  | 4054.0413 | Shim 6x14x0.25 | 2.99 | 4.56
| 4054.0425 | Shim 6x8.5x0.2 | 2.99 | 6.56 | 50 | 4860.0327 | Shim 6x15x0.1 | 7.99 | 8.83
| 4054.0418 | Shim 6x9.0x0.1 | 9.99 | 17.19 |  | 4860.0328 | Shim 6x15x0.15 |  | 29.69
| 4054.0426 | Shim 6x9.0x0.2 | 2.99 | 6.56 | 50 | 4054.0402 | Shim 6x16x0.1 | 2.99 | 4.56
50 | 4054.0449 | Shim 6x9x0.3 | 2.99 | 3.75 | 50 | 4054.0406 | Shim 6x16x0.15 | 2.99 | 4.56
| 4054.0419 | Shim 6x9.5x0.1 | 2.99 | 6.56 |  | 4054.0410 | Shim 6x16x0.2 | 3.99 | 4.15
| 4054.0423 | Shim 6x9.5x0.15 | 16.99 | 26.55 | 50 | 4054.0414 | Shim 6x16x0.25 | 2.99 | 4.56
| 4054.0427 | Shim 6x9.5x0.2 | 2.99 | 6.56 | 50 | 4860.0329 | Shim 6x17x0.1 | 7.99 | 8.83
50 | 4054.045 | Shim 6x9.5x0.3 | 1.99 | 3.42 |  | 4860.0330 | Shim 6x17x0.15 | 7.99 | 8.03
| 4054.1404 | Shim 6x10x0.1 | 2.99 |  | 50 | 4054.0403 | Shim 6x18x0.1 | 2.99 | 4.56
| 4054.1405 | Shim 6x10x0.15 | 2.99 |  | 50 | 4054.0407 | Shim 6x18x0.15 | 4.99 | 4.69
| 4054.1403 | Shim 6x10x0.2 | 2.99 |  | 50 | 4054.0411 | Shim 6x18x0.2 | 2.99 | 4.56
50 | 4860.0217 | Shim 6x10x0.25 | 3.99 | 4.17 | 50 | 4054.0415 | Shim 6x18x0.25 | 2.99 | 4.56
50 | 4054.0447 | Shim 6x10x0.3 | 1.99 | 3.75 |  | 4054.0494 | Shim 6x18x0.4 | 4.99 | 6.45
50 | 4054.1383 | Shim 6x11x0.1 | 2.99 | 4.56 | 50 | 4860.0331 | Shim 6x19x0.1 | 4.99 | 8.83
| 4860.0323 | Shim 6x11x0.1 | 7.99 | 8.83 | 50 | 4860.0065 | Shim 6x20x0.1 | 2.99 | 4.56
| 4054.1406 | Shim 6x11x0.15 | 3.99 | 29.69 |  | 4860.0069 | Shim 6x20x0.15 | 3.99 | 4.69
| 4860.0324 | Shim 6x11x0.15 | 7.99 | 8.83 |  | 4860.0095 | Shim 6x20x0.2 | 3.99 | 4.56
50 | 4054.1402 | Shim 6x11x0.2 | 2.99 | 4.56 |  | 4860.0096 | Shim 6x20x0.25 | 3.99 | 4.56
50 | 4054.0417 | Shim 6x11x0.25 | 2.99 | 6.56 |  | 4860.0332 | Shim 6x21x0.1 | 7.99 | 8.83
50 | 4054.1391 | Shim 6x11x0.3 | 2.99 | 4.56 | 50 | 4860.0064 | Shim 6x22x0.1 | 2.99 | 4.56
50 | 4054.0400 | Shim 6x12x0.1 | 2.99 | 4.56 |  | 4860.0097 | Shim 6x22x0.15 | 3.99 | 4.56
50 | 4054.0404 | Shim 6x12x0.15 | 3.99 | 5.32 |  | 4860.0098 | Shim 6x22x0.2 | 3.99 | 4.56
| 4054.0408 | Shim 6x12x0.2 | 3.99 | 4.69 |  | 4860.0099 | Shim 6x22x0.25 | 3.99 | 4.56
| 4054.0412 | Shim 6x12x0.25 | 3.99 | 4.56 |  | 4860.0333 | Shim 6x23x0.1 | 7.99 | 8.83
| 4054.1393 | Shim 6x12x0.3 |  | 4.56 | 50 | 4860.0063 | Shim 6x24x0.1 | 2.99 | 4.56
50 | 4860.0325 | Shim 6x13x0.1 | 7.99 | 8.83 |  | 4860.0100 | Shim 6x24x0.15 | 3.99 | 4.15
| 4860.0326 | Shim 6x13x0.15 | 7.99 | 8.83 |  | 4860.0101 | Shim 6x24x0.2 | 3.99 | 4.56
[6 empty] | 4860.0102 | Shim 6x24x0.25 | 3.99 | 4.56
| 4054.0774 | Shim 6x18x0.1 Delta | 3.99 | 5.32 |  | 4054.0774 | Shim Triangular 6 x18 | 3.99 | 5.32
50 | 4860.0139 | Shim 6x22x0.1 Delta | 3.99 | 5.32 |  | 4054.0775 | Shim Triangular 6 x18 | 3.99 | 5.32
50 | 4860.0116 | Shim 6x24x0.1 Delta | 3.99 | 5.32 |  | 4054.0776 | Shim Triangular 6 x18 | 3.99 | 5.32
| 4860.0480 | Shim 8x10x0.20 | 2.99 | 4.55 |  | 4860.0555 | Shim 8x16x0.20 | 19.99 | 55.74
| 4860.0357 | CheckValve 8x11x0.1 | 5.99 | 5.32 |  | 4860.0068 | CheckValve 8x18x0.1 | 3.99 | 5.32
| 4860.0346 | Shim 8x11x0.2 | 7.99 | 8.34 | 49 | 4357.0120 | Shim 8x18x0.1 | 8.99 | 10.76
49 | 4860.0352 | CheckValve 8x11x0.2 | 4.99 | 5.32 |  | 4054.0477 | Shim 8x18x0.4 | 3.99 | 6.45
49 | 4860.0351 | CheckValve 8x12x0.1 | 4.99 | 5.32 | 49 | 4860.0215 | CheckValve 8x20x0.1 | 5.99 | 5.32
| 4860.0213 | Shim 8x14x0.10 | 2.99 | 5.88 | 49 | 4860.0216 | CheckValve 8x22x0.1 | 5.99 | 5.69
| 4860.0385 | Shim 8x14x0.25 |  | 5.69 |  | 4860.0384 | CheckValve 8x22x0.3 | 5.99 | 5.69
49 | 4860.0214 | Shim 8x16x0.1 | 5.99 | 5.88 | 49 | 4860.0062 | CheckValve 8x24x0.1 | 3.99 | 5.32
49 | 4860.0350 | CheckValve 8x16x0.15 | 4.99 | 8.34 |  | 4860.0061 | CheckValve 8x24x0.4 | 3.99
Shims – Sorted by Part No
50 | 4054.0400 | Shim 6x12x0.1 | 2.99 | 4.56 |  | 4054.1403 | Shim 6x10x0.2 | 2.99
50 | 4054.0401 | Shim 6x14x0.1 | 2.99 | 4.56 |  | 4054.1404 | Shim 6x10x0.1 | 2.99
50 | 4054.0402 | Shim 6x16x0.1 | 2.99 | 4.56 |  | 4054.1405 | Shim 6x10x0.15 | 2.99
50 | 4054.0403 | Shim 6x18x0.1 | 2.99 | 4.56 |  | 4054.1406 | Shim 6x11x0.15 | 3.99 | 29.69
50 | 4054.0404 | Shim 6x12x0.15 | 3.99 | 5.32 | 49 | 4054.1408 | Shim 6x8.0x0.3 | 1.99 | 3.75
50 | 4054.0405 | Shim 6x14x0.15 | 2.99 | 4.56 | 49 | 4054.1414 | Shim 6x8.0x0.1 | 1.99 | 3.75
50 | 4054.0406 | Shim 6x16x0.15 | 2.99 | 4.56 | 49 | 4054.1416 | Shim 6x8.0x0.3 | 1.99 | 3.75
50 | 4054.0407 | Shim 6x18x0.15 | 4.99 | 4.69 |  | 4054.1417 | Shim 6x8.5x0.1 | 1.99 | 4.56
| 4054.0408 | Shim 6x12x0.2 | 3.99 | 4.69 | 50 | 4860.0063 | Shim 6x24x0.1 | 2.99 | 4.56
| 4054.0409 | Shim 6x14x0.2 | 2.99 | 4.56 | 50 | 4860.0064 | Shim 6x22x0.1 | 2.99 | 4.56
| 4054.0410 | Shim 6x16x0.2 | 3.99 | 4.15 | 50 | 4860.0065 | Shim 6x20x0.1 | 2.99 | 4.56
50 | 4054.0411 | Shim 6x18x0.2 | 2.99 | 4.56 |  | 4860.0069 | Shim 6x20x0.15 | 3.99 | 4.56
| 4054.0412 | Shim 6x12x0.25 | 3.99 | 4.56 |  | 4860.0095 | Shim 6x20x0.2 | 3.99 | 4.56
| 4054.0413 | Shim 6x14x0.25 | 2.99 | 4.56 |  | 4860.0096 | Shim 6x20x0.25 | 3.99 | 4.56
50 | 4054.0414 | Shim 6x16x0.25 | 2.99 | 4.56 |  | 4860.0097 | Shim 6x22x0.15 | 3.99 | 4.56
50 | 4054.0415 | Shim 6x18x0.25 | 2.99 | 4.56 |  | 4860.0098 | Shim 6x22x0.2 | 3.99 | 4.56
50 | 4054.0417 | Shim 6x11x0.25 | 2.99 | 6.56 |  | 4860.0099 | Shim 6x22x0.25 | 3.99 | 4.56
| 4054.0418 | Shim 6x9.0x0.1 | 9.99 | 7.24 |  | 4860.0100 | Shim 6x24x0.15 | 3.99 | 4.15
| 4054.0419 | Shim 6x9.5x0.1 | 2.99 | 6.56 |  | 4860.0101 | Shim 6x24x0.2 | 3.99 | 4.56
| 4054.0423 | Shim 6x9.5x0.15 | 16.99 | 26.55 |  | 4860.0102 | Shim 6x24x0.25 | 3.99 | 4.56
| 4054.0425 | Shim 6x8.5x0.2 | 2.99 | 6.56 | 50 | 4860.0217 | Shim 6x10x0.25 | 3.99 | 4.17
| 4054.0426 | Shim 6x9.0x0.2 | 2.99 | 6.56 |  | 4860.0323 | Shim 6x11x0.1 | 7.99 | 8.83
| 4054.0427 | Shim 6x9.5x0.2 | 2.99 |  |  | 4860.0324 | Shim 6x11x0.15 | 7.99 | 8.83
50 | 4054.0447 | Shim 6x10x0.3 | 1.99 | 3.75 | 50 | 4860.0325 | Shim 6x13x0.1 | 7.99 | 8.83
50 | 4054.0449 | Shim 6x9x0.3 | 2.99 | 3.75 |  | 4860.0326 | Shim 6x13x0.15 | 7.99 | 8.83
50 | 4054.045 | Shim 6x9.5x0.3 | 1.99 | 3.42 | 50 | 4860.0327 | Shim 6x15x0.1 | 7.99 | 8.83
| 4054.0494 | Shim 6x18x0.4 | 4.99 | 6.45 |  | 4860.0328 | Shim 6x15x0.15 |  | 29.69
50 | 4054.1383 | Shim 6x11x0.1 | 2.99 | 4.56 | 50 | 4860.0329 | Shim 6x17x0.1 | 7.99 | 8.83
50 | 4054.1391 | Shim 6x11x0.3 | 2.99 | 4.56 |  | 4860.0330 | Shim 6x17x0.15 | 7.99 | 8.03
| 4054.1393 | Shim 6x12x0.3 |  | 4.56 | 50 | 4860.0331 | Shim 6x19x0.1 | 4.99 | 8.83
50 | 4054.1402 | Shim 6x11x0.2 | 2.99 | 4.56 |  | 4860.0332 | Shim 6x21x0.1 | 7.99 | 8.83
[6 empty] | 4860.0333 | Shim 6x23x0.1 | 7.99 | 8.83
| 4054.0477 | Shim 8x18x0.4 | 3.99 | 6.45 |  | 4860.0346 | Shim 8x11x0.2 | 7.99 | 8.34
49 | 4357.0120 | Shim 8x18x0.1 | 8.99 | 10.76 | 49 | 4860.0350 | CheckValve 8x16x0.15 | 4.99 | 8.34
| 4860.0061 | CheckValve 8x24x0.4 | 3.99 |  | 49 | 4860.0351 | CheckValve 8x12x0.1 | 4.99 | 5.32
49 | 4860.0062 | CheckValve 8x24x0.1 | 3.99 | 5.32 | 49 | 4860.0352 | CheckValve 8x11x0.2 | 4.99 | 5.32
| 4860.0068 | CheckValve 8x18x0.1 | 3.99 | 5.32 |  | 4860.0357 | CheckValve 8x11x0.1 | 5.99 | 5.32
| 4860.0213 | Shim 8x14x0.10 | 2.99 | 5.88 |  | 4860.0384 | CheckValve 8x22x0.3 | 5.99 | 5.69
49 | 4860.0214 | Shim 8x16x0.1 | 5.99 | 5.88 |  | 4860.0385 | Shim 8x14x0.25 |  | 5.69
49 | 4860.0215 | CheckValve 8x20x0.1 | 5.99 | 5.32 |  | 4860.0480 | Shim 8x10x0.20 | 2.99 | 4.55
49 | 4860.0216 | CheckValve 8x22x0.1 | 5.99 | 5.69 |  | 4860.0555 | Shim 8x16x0.20 | 19.99 | 55.74

## ShimPDF
Shims – Sorted by Size
49 | 4054.1414 | Shim 6x8.0x0.1 | 1.99 | 50 | 4054.0401 | Shim 6x14x0.1 | 2.99
49 | 4054.1408 | Shim 6x8.0x0.3 | 1.99 | 50 | 4054.0405 | Shim 6x14x0.15 | 2.99
49 | 4054.1416 | Shim 6x8.0x0.3 | 1.99 |  | 4054.0409 | Shim 6x14x0.2 | 2.99
| 4054.1417 | Shim 6x8.5x0.1 | 1.99 |  | 4054.0413 | Shim 6x14x0.25 | 2.99
| 4054.0425 | Shim 6x8.5x0.2 | 2.99 | 50 | 4860.0327 | Shim 6x15x0.1 | 7.99
| 4054.0418 | Shim 6x9.0x0.1 | 9.99 |  | 4860.0328 | Shim 6x15x0.15
| 4054.0426 | Shim 6x9.0x0.2 | 2.99 | 50 | 4054.0402 | Shim 6x16x0.1 | 2.99
50 | 4054.0449 | Shim 6x9x0.3 | 2.99 | 50 | 4054.0406 | Shim 6x16x0.15 | 2.99
| 4054.0419 | Shim 6x9.5x0.1 | 2.99 |  | 4054.0410 | Shim 6x16x0.2 | 3.99
| 4054.0423 | Shim 6x9.5x0.15 | 16.99 | 50 | 4054.0414 | Shim 6x16x0.25 | 2.99
| 4054.0427 | Shim 6x9.5x0.2 | 2.99 | 50 | 4860.0329 | Shim 6x17x0.1 | 7.99
50 | 4054.045 | Shim 6x9.5x0.3 | 1.99 |  | 4860.0330 | Shim 6x17x0.15 | 7.99
| 4054.1404 | Shim 6x10x0.1 | 2.99 | 50 | 4054.0403 | Shim 6x18x0.1 | 2.99
| 4054.1405 | Shim 6x10x0.15 | 2.99 | 50 | 4054.0407 | Shim 6x18x0.15 | 4.99
| 4054.1403 | Shim 6x10x0.2 | 2.99 | 50 | 4054.0411 | Shim 6x18x0.2 | 2.99
50 | 4860.0217 | Shim 6x10x0.25 | 3.99 | 50 | 4054.0415 | Shim 6x18x0.25 | 2.99
50 | 4054.0447 | Shim 6x10x0.3 | 1.99 |  | 4054.0494 | Shim 6x18x0.4 | 4.99
50 | 4054.1383 | Shim 6x11x0.1 | 2.99 | 50 | 4860.0331 | Shim 6x19x0.1 | 4.99
| 4860.0323 | Shim 6x11x0.1 | 7.99 | 50 | 4860.0065 | Shim 6x20x0.1 | 2.99
| 4054.1406 | Shim 6x11x0.15 | 3.99 |  | 4860.0069 | Shim 6x20x0.15 | 3.99
| 4860.0324 | Shim 6x11x0.15 | 7.99 |  | 4860.0095 | Shim 6x20x0.2 | 3.99
50 | 4054.1402 | Shim 6x11x0.2 | 2.99 |  | 4860.0096 | Shim 6x20x0.25 | 3.99
50 | 4054.0417 | Shim 6x11x0.25 | 2.99 |  | 4860.0332 | Shim 6x21x0.1 | 7.99
50 | 4054.1391 | Shim 6x11x0.3 | 2.99 | 50 | 4860.0064 | Shim 6x22x0.1 | 2.99
50 | 4054.0400 | Shim 6x12x0.1 | 2.99 |  | 4860.0097 | Shim 6x22x0.15 | 3.99
50 | 4054.0404 | Shim 6x12x0.15 | 3.99 |  | 4860.0098 | Shim 6x22x0.2 | 3.99
| 4054.0408 | Shim 6x12x0.2 | 3.99 |  | 4860.0099 | Shim 6x22x0.25 | 3.99
| 4054.0412 | Shim 6x12x0.25 | 3.99 |  | 4860.0333 | Shim 6x23x0.1 | 7.99
| 4054.1393 | Shim 6x12x0.3 |  | 50 | 4860.0063 | Shim 6x24x0.1 | 2.99
50 | 4860.0325 | Shim 6x13x0.1 | 7.99 |  | 4860.0100 | Shim 6x24x0.15 | 3.99
| 4860.0326 | Shim 6x13x0.15 | 7.99 |  | 4860.0101 | Shim 6x24x0.2 | 3.99
[5 empty] | 4860.0102 | Shim 6x24x0.25 | 3.99
| 4054.0774 | Shim 6x18x0.1 Delta | 3.99 |  | 4054.0774 | Shim Triangular 6 x18 | 3.99
50 | 4860.0139 | Shim 6x22x0.1 Delta | 3.99 |  | 4054.0775 | Shim Triangular 6 x18 | 3.99
50 | 4860.0116 | Shim 6x24x0.1 Delta | 3.99 |  | 4054.0776 | Shim Triangular 6 x18 | 3.99
| 4860.0480 | Shim 8x10x0.20 | 2.99 |  | 4860.0555 | Shim 8x16x0.20 | 19.99
| 4860.0357 | CheckValve 8x11x0.1 | 5.99 |  | 4860.0068 | CheckValve 8x18x0.1 | 3.99
| 4860.0346 | Shim 8x11x0.2 | 7.99 | 49 | 4357.0120 | Shim 8x18x0.1 | 8.99
49 | 4860.0352 | CheckValve 8x11x0.2 | 4.99 |  | 4054.0477 | Shim 8x18x0.4 | 3.99
49 | 4860.0351 | CheckValve 8x12x0.1 | 4.99 | 49 | 4860.0215 | CheckValve 8x20x0.1 | 5.99
| 4860.0213 | Shim 8x14x0.10 | 2.99 | 49 | 4860.0216 | CheckValve 8x22x0.1 | 5.99
| 4860.0385 | Shim 8x14x0.25 |  |  | 4860.0384 | CheckValve 8x22x0.3 | 5.99
49 | 4860.0214 | Shim 8x16x0.1 | 5.99 | 49 | 4860.0062 | CheckValve 8x24x0.1 | 3.99
49 | 4860.0350 | CheckValve 8x16x0.15 | 4.99 |  | 4860.0061 | CheckValve 8x24x0.4 | 3.99
Shims – Sorted by Part No
50 | 4054.0400 | Shim 6x12x0.1 | 2.99 |  | 4054.1403 | Shim 6x10x0.2 | 2.99
50 | 4054.0401 | Shim 6x14x0.1 | 2.99 |  | 4054.1404 | Shim 6x10x0.1 | 2.99
50 | 4054.0402 | Shim 6x16x0.1 | 2.99 |  | 4054.1405 | Shim 6x10x0.15 | 2.99
50 | 4054.0403 | Shim 6x18x0.1 | 2.99 |  | 4054.1406 | Shim 6x11x0.15 | 3.99
50 | 4054.0404 | Shim 6x12x0.15 | 3.99 | 49 | 4054.1408 | Shim 6x8.0x0.3 | 1.99
50 | 4054.0405 | Shim 6x14x0.15 | 2.99 | 49 | 4054.1414 | Shim 6x8.0x0.1 | 1.99
50 | 4054.0406 | Shim 6x16x0.15 | 2.99 | 49 | 4054.1416 | Shim 6x8.0x0.3 | 1.99
50 | 4054.0407 | Shim 6x18x0.15 | 4.99 |  | 4054.1417 | Shim 6x8.5x0.1 | 1.99
| 4054.0408 | Shim 6x12x0.2 | 3.99 | 50 | 4860.0063 | Shim 6x24x0.1 | 2.99
| 4054.0409 | Shim 6x14x0.2 | 2.99 | 50 | 4860.0064 | Shim 6x22x0.1 | 2.99
| 4054.0410 | Shim 6x16x0.2 | 3.99 | 50 | 4860.0065 | Shim 6x20x0.1 | 2.99
50 | 4054.0411 | Shim 6x18x0.2 | 2.99 |  | 4860.0069 | Shim 6x20x0.15 | 3.99
| 4054.0412 | Shim 6x12x0.25 | 3.99 |  | 4860.0095 | Shim 6x20x0.2 | 3.99
| 4054.0413 | Shim 6x14x0.25 | 2.99 |  | 4860.0096 | Shim 6x20x0.25 | 3.99
50 | 4054.0414 | Shim 6x16x0.25 | 2.99 |  | 4860.0097 | Shim 6x22x0.15 | 3.99
50 | 4054.0415 | Shim 6x18x0.25 | 2.99 |  | 4860.0098 | Shim 6x22x0.2 | 3.99
50 | 4054.0417 | Shim 6x11x0.25 | 2.99 |  | 4860.0099 | Shim 6x22x0.25 | 3.99
| 4054.0418 | Shim 6x9.0x0.1 | 9.99 |  | 4860.0100 | Shim 6x24x0.15 | 3.99
| 4054.0419 | Shim 6x9.5x0.1 | 2.99 |  | 4860.0101 | Shim 6x24x0.2 | 3.99
| 4054.0423 | Shim 6x9.5x0.15 | 16.99 |  | 4860.0102 | Shim 6x24x0.25 | 3.99
| 4054.0425 | Shim 6x8.5x0.2 | 2.99 | 50 | 4860.0217 | Shim 6x10x0.25 | 3.99
| 4054.0426 | Shim 6x9.0x0.2 | 2.99 |  | 4860.0323 | Shim 6x11x0.1 | 7.99
| 4054.0427 | Shim 6x9.5x0.2 | 2.99 |  | 4860.0324 | Shim 6x11x0.15 | 7.99
50 | 4054.0447 | Shim 6x10x0.3 | 1.99 | 50 | 4860.0325 | Shim 6x13x0.1 | 7.99
50 | 4054.0449 | Shim 6x9x0.3 | 2.99 |  | 4860.0326 | Shim 6x13x0.15 | 7.99
50 | 4054.045 | Shim 6x9.5x0.3 | 1.99 | 50 | 4860.0327 | Shim 6x15x0.1 | 7.99
| 4054.0494 | Shim 6x18x0.4 | 4.99 |  | 4860.0328 | Shim 6x15x0.15
50 | 4054.1383 | Shim 6x11x0.1 | 2.99 | 50 | 4860.0329 | Shim 6x17x0.1 | 7.99
50 | 4054.1391 | Shim 6x11x0.3 | 2.99 |  | 4860.0330 | Shim 6x17x0.15 | 7.99
| 4054.1393 | Shim 6x12x0.3 |  | 50 | 4860.0331 | Shim 6x19x0.1 | 4.99
50 | 4054.1402 | Shim 6x11x0.2 | 2.99 |  | 4860.0332 | Shim 6x21x0.1 | 7.99
[5 empty] | 4860.0333 | Shim 6x23x0.1 | 7.99
| 4054.0477 | Shim 8x18x0.4 | 3.99 |  | 4860.0346 | Shim 8x11x0.2 | 7.99
49 | 4357.0120 | Shim 8x18x0.1 | 8.99 | 49 | 4860.0350 | CheckValve 8x16x0.15 | 4.99
| 4860.0061 | CheckValve 8x24x0.4 | 3.99 | 49 | 4860.0351 | CheckValve 8x12x0.1 | 4.99
49 | 4860.0062 | CheckValve 8x24x0.1 | 3.99 | 49 | 4860.0352 | CheckValve 8x11x0.2 | 4.99
| 4860.0068 | CheckValve 8x18x0.1 | 3.99 |  | 4860.0357 | CheckValve 8x11x0.1 | 5.99
| 4860.0213 | Shim 8x14x0.10 | 2.99 |  | 4860.0384 | CheckValve 8x22x0.3 | 5.99
49 | 4860.0214 | Shim 8x16x0.1 | 5.99 |  | 4860.0385 | Shim 8x14x0.25
49 | 4860.0215 | CheckValve 8x20x0.1 | 5.99 |  | 4860.0480 | Shim 8x10x0.20 | 2.99
49 | 4860.0216 | CheckValve 8x22x0.1 | 5.99 |  | 4860.0555 | Shim 8x16x0.20 | 19.99

## Husa
Dia | Part No | Description | Qty | Husa | Husa
No |  |  |  | 450-1 | 450-2
Springs Fitted
Rebound Valve
45 | 4860.0025 | Tap Rebound
47 | 3548.0377 | Spring Check Valve D=0.5
49 | 4860.0062 | Check Valve 8x24x0.1 |  | ? | ?
49 | 4860.0062 | Check Valve 8x24x0.1 |  | ? | ?
49 | 4860.0062 | Check Valve 8x24x0.1 |  | ? | ?
49 | 4860.0062 | Check Valve 8x24x0.1 |  | ? | ?
52 | 4860.0042 | Piston Rebound D=27.7
51 | 4860.0060 | Piston Ring 5x1x84
50 | 4860.0116 | Shim 6x24x0.1 Delta |  | 24dx0.1 | 24dx0.1
50 | 4860.0116 | Shim 6x24x0.1 Delta |  | 24dx0.1 | 24dx0.1
|  |  |  | 24dx0.1 | 24dx0.1
50 | 4054.0401 | Shim 6x14x0.1 |  | 16x0.1 | 14x0.1
50 | 4860.0139 | Shim 6x22x0.1 Delta |  | 24dx0.1 | 22x0.1
50 | 4860.0065 | Shim 6x20x0.1 |  | 22x0.1 | 20x0.1
50 | 4054.0403 | Shim 6x18x0.1 |  | 20x0.1 | 17x0.1
50 | 4054.0402 | Shim 6x16x0.1 |  | 18x0.1 | 14x0.1
50 | 4054.0405 | Shim 6x14x0.15 |  | 17x0.1 | 12x0.1
50 | 4054.0447 | Shim 6x10x0.3 |  | 14x0.1 | 10x0.2
50 | 4054.0414 | Shim 6x16x0.25 |  | 12x0.1 | 10x0.2
10x0.2
10x0.2
55 | 4054.0486 | Nut Rebound m6x0.5
Compression Valve
63 | 4860.0163 | Check Valve Nut 6x0.5 D=2 | 1
64 | 4860.0202 | Spring Check Valve D=0.5 | 1
70 | 4860.0061 | Check Valve 8x24x0.4 | 1 | ? | ?
71 | 4860.0047 | Piston Compression D=27.9 | 1
72 | 4861.1499 | O-Ring 21x2 | 1
50 | 4860.0063 | Shim 6x24x0.1 | 1 | 24x0.1 | 24x0.1
50 | 4860.0063 | Shim 6x24x0.1 | 1 | 16x0.1 | 24x0.1
50 | 4054.0404 | Shim 6x12x0.15 | 1 | 24x0.1 | 16x0.1
50 | 4860.0064 | Shim 6x22x0.1 | 1 | 24x0.1 | 24x0.1
50 | 4860.0065 | Shim 6x20x0.1 | 1 | 22x0.1 | 19x0.1
50 | 4054.0403 | Shim 6x18x0.1 | 1 | 20x0.1 | 17x0.1
50 | 4054.0402 | Shim 6x16x0.1 | 1 | 18x0.1 | 15x0.1
50 | 4054.0401 | Shim 6x14x0.1 | 1 | 15x0.1 | 14x0.1
50 | 4054.0447 | Shim 6x10x0.3 | 1 | 13x0.1 | 13x0.1
50 | 4054.0411 | Shim 6x18x0.2 | 1 | 11x0.1 | 12x0.1
|  |  |  | 9x0.3 | 11x0.1
9x0.3
69 | 4860.0152s1 | Tap Compression D=35mm | 2

## Calcs
Spring Calcs
|  | F650GS | Yourf650 | Yamaha | KTM |  | KTM | KTM | KTM
|  |  |  | YZF426 | 300EXC |  | 640LC4 | 640Adv | 950
Machine |  |  |  | 2001 | 2001 |  | 2003 | 2001-3 | 2003
Dry Weight |  | 177 | 167 | 107 | 102 |  | 149 | 158 | 206
Oil & Water L |  | 2.3&1.3 | 2.3&1.3 | 1.2&1.2 | 0.8&1.3 |  | 2.1&1 | 2.1&2.1 | 3 & 2.1
Oil & Water kg |  | 3.025 | 3.025 |  | 1.9 |  | 2.575 | 3.675 | 4.35
Fuel Capacity |  | 17 | 17 | 7 | 11 |  | 11 | 28 | 22
Fuel Weight |  | 12.75 | 12.75 | 5.25 | 8.25 |  | 8.25 | 21 | 16.5
Wet Weight |  | 192.775 | 182.775 | 112.25 | 112.15 |  | 159.825 | 182.675 | 226.85
Std Spring |  | 6.2 |  | 4.6 | 4 |  | 4.2 | 4.4 | 4.8
Spring Length |  | 467.9 |  | 462
Wire Dia |  | 5
Preload |  |  |  |  | 5 |  | 6
Air Chamber |  |  |  |  | 150 |  | 150
Racetech Spring Recommendations
Rider Weight |  | F650GS |  | YZF426 | 300EXC |  | 640LC4DS | 640AdvR | 950Adv
20 | 44.0924 | 0.64 |  |  |  |  | 0.386 | 0.386 | 0.476
25 | 55.1155 | 0.659 |  |  |  |  | 0.393 | 0.393 | 0.483
30 | 66.1386 | 0.677 |  |  |  |  | 0.4 | 0.4 | 0.49
35 | 77.1617 | 0.695 |  |  |  |  | 0.406 | 0.406 | 0.496
40 | 88.1848 | 0.714 |  | 0.403 | 0.355 |  | 0.413 | 0.413 | 0.503
45 | 99.2079 | 0.732 |  | 0.409 | 0.364 |  | 0.419 | 0.419 | 0.509
50 | 110.231 | 0.75 |  | 0.416 | 0.373 |  | 0.426 | 0.426 | 0.516
55 | 121.2541 | 0.769 |  | 0.423 | 0.382 |  | 0.433 | 0.433 | 0.523
60 | 132.2772 | 0.787 |  | 0.429 | 0.391 |  | 0.439 | 0.439 | 0.529
65 | 143.3003 | 0.806 |  | 0.436 | 0.4 |  | 0.446 | 0.446 | 0.536
70 | 154.3234 | 0.824 |  | 0.444 | 0.409 |  | 0.453 | 0.453 | 0.543
75 | 165.3465 | 0.843 |  | 0.449 | 0.418 |  | 0.459 | 0.459 | 0.549
80 | 176.3696 | 0.861 |  | 0.456 | 0.427 |  | 0.466 | 0.466 | 0.556
85 | 187.3927 | 0.879 |  | 0.462 | 0.436 |  | 0.472 | 0.472 | 0.562
90 | 198.4158 | 0.898 |  | 0.469 | 0.446 |  | 0.479 | 0.479 | 0.569
95 | 209.4389 | 0.916 |  | 0.476 | 0.455 |  | 0.486 | 0.486 | 0.576
100 | 220.462 | 0.935 |  | 0.482 | 0.462 |  | 0.492 | 0.492 | 0.582
105 | 231.4851 | 0.953 |  | 0.489 | 0.473 |  | 0.499 | 0.499 | 0.589
110 | 242.5082 | 0.971 |  | 0.495 | 0.482 |  | 0.505 | 0.505 | 0.595
115 | 253.5313 | 0.99 |  | 0.502 | 0.491 |  | 0.512 | 0.512 | 0.602
120 | 264.5544 | 1.008 |  | 0.509 | 0.5 |  | 0.519 | 0.519 | 0.609
125 | 275.5775 |  |  | 0.515 | 0.509 |  | 0.525 | 0.525
130 | 286.6006 |  |  | 0.522 | 0.518 |  | 0.532 | 0.532
135 | 297.6237 |  |  | 0.528 | 0.527 |  | 0.538 | 0.538
140 | 308.6468 |  |  | 0.535 | 0.536 |  | 0.545 | 0.545
145 | 319.6699 |  |  | 0.542 | 0.545 |  | 0.552 | 0.552
150 | 330.693 |  |  | 0.548 | 0.555 |  | 0.558 | 0.558
155 | 341.7161 |  |  | 0.555 | 0.564 |  | 0.565 | 0.565
160 | 352.7392 |  |  | 0.561 | 0.573 |  | 0.571 | 0.571
165 | 363.7623 |  |  | 0.568 | 0.582
170 | 374.7854 |  |  | 0.575 | 0.591
175 | 385.8085 |  |  | 0.581 | 0.6
180 | 396.8316 |  |  | 0.588 | 0.609
185 | 407.8547 |  |  | 0.594 | 0.618
190 | 418.8778 |  |  | 0.601 | 0.627
195 | 429.9009 |  |  | 0.608 | 0.636
200 | 440.924 |  |  | 0.614 | 0.645
Notes |  | KTM dry weight actually “dead weight without fuel”
KTM 640 2001 to 2003 LC4 & Adv all the same weight changes 136 149 to 158
Riding type made no change in rec, fuel tank size did
Total Weight
|  | F650GS |  | YZF426 | 300EXC |  | 640LC4DS | 640AdvR | 950Adv
155 | 341.7161 |  |  | 0.403 | 0.355
160 | 352.7392 |  |  | 0.409 | 0.364
165 | 363.7623 |  |  | 0.416 | 0.373
170 | 374.7854 |  |  | 0.423 | 0.382
175 | 385.8085 |  |  | 0.429 | 0.391
180 | 396.8316 |  |  | 0.436 | 0.4 |  | 0.386
185 | 407.8547 |  |  | 0.444 | 0.409 |  | 0.393
190 | 418.8778 |  |  | 0.449 | 0.418 |  | 0.4
195 | 429.9009 |  |  | 0.456 | 0.427 |  | 0.406
200 | 440.924 |  |  | 0.462 | 0.436 |  | 0.413 | 0.386
205 | 451.9471 |  |  | 0.469 | 0.446 |  | 0.419 | 0.393
210 | 462.9702 |  |  | 0.476 | 0.455 |  | 0.426 | 0.4
215 | 473.9933 | 0.64 |  | 0.482 | 0.462 |  | 0.433 | 0.406
220 | 485.0164 | 0.659 |  | 0.489 | 0.473 |  | 0.439 | 0.413
225 | 496.0395 | 0.677 |  | 0.495 | 0.482 |  | 0.446 | 0.419
230 | 507.0626 | 0.695 |  | 0.502 | 0.491 |  | 0.453 | 0.426
235 | 518.0857 | 0.714 |  | 0.509 | 0.5 |  | 0.459 | 0.433 |  |  | WJC Weight
240 | 529.1088 | 0.732 |  | 0.515 | 0.509 |  | 0.466 | 0.439
245 | 540.1319 | 0.75 |  | 0.522 | 0.518 |  | 0.472 | 0.446 | 0.476 | 1.1059
250 | 551.155 | 0.769 |  | 0.528 | 0.527 |  | 0.479 | 0.453 | 0.483
255 | 562.1781 | 0.787 |  | 0.535 | 0.536 |  | 0.486 | 0.459 | 0.49 | 1.1008
260 | 573.2012 | 0.806 |  | 0.542 | 0.545 |  | 0.492 | 0.466 | 0.496
265 | 584.2243 | 0.824 |  | 0.548 | 0.555 |  | 0.499 | 0.472 | 0.503 | 1.0982
270 | 595.2474 | 0.843 |  | 0.555 | 0.564 |  | 0.505 | 0.479 | 0.509
275 | 606.2705 | 0.861 |  | 0.561 | 0.573 |  | 0.512 | 0.486 | 0.516
280 | 617.2936 | 0.879 |  | 0.568 | 0.582 |  | 0.519 | 0.492 | 0.523
285 | 628.3167 | 0.898 |  | 0.575 | 0.591 |  | 0.525 | 0.499 | 0.529
290 | 639.3398 | 0.916 |  | 0.581 | 0.6 |  | 0.532 | 0.505 | 0.536
295 | 650.3629 | 0.935 |  | 0.588 | 0.609 |  | 0.538 | 0.512 | 0.543
300 | 661.386 | 0.953 |  | 0.594 | 0.618 |  | 0.545 | 0.519 | 0.549
305 | 672.4091 | 0.971 |  | 0.601 | 0.627 |  | 0.552 | 0.525 | 0.556
310 | 683.4322 | 0.99 |  | 0.608 | 0.636 |  | 0.558 | 0.532 | 0.562
315 | 694.4553 | 1.008 |  | 0.614 | 0.645 |  | 0.565 | 0.538 | 0.569
320 | 705.4784 | [5 empty] | 0.571 | 0.545 | 0.576
325 | 716.5015 | [6 empty] | 0.552 | 0.582
330 | 727.5246 | [6 empty] | 0.558 | 0.589
[8 empty] | 0.565 | 0.595
[8 empty] | 0.571 | 0.602
0.609
0.622
0.635
0.648
Volume Calculations
Fork Volume
[5 empty] | Avail |  | 19 avail
|  | ID of Tube |  |  | 10 | 15 | 20 | 25 |  | 44 | 49
|  | IR of Tube |  |  | 5 | 7.5 | 10 | 12.5 |  | 22 | 24.5
|  | Area of Tube |  |  | 78.5398 | 176.7146 | 314.1593 | 490.8739 |  | 1520.5308 | 1885.741
Length of Tube
|  | 50 |  |  | 3.927 | 8.8357 | 15.708 | 24.5437 |  | 76.0265 | 94.287
|  | 100 |  |  | 7.854 | 17.6715 | 31.4159 | 49.0874 |  | 152.0531 | #N/A
|  | 105 |  |  | 8.2467 | 18.555 | 32.9867 | 51.5418 |  | 159.6557 | 198.0028
|  | 110 |  |  | 8.6394 | 19.4386 | 34.5575 | 53.9961 |  | 167.2584 | 207.4315
|  | 115 |  |  | 9.0321 | 20.3222 | 36.1283 | 56.4505 |  | 174.861 | 216.8602
|  | 120 |  |  | 9.4248 | 21.2058 | 37.6991 | 58.9049 |  | 182.4637 | 226.2889
|  | 125 |  |  | 9.8175 | 22.0893 | 39.2699 | 61.3592 |  | 190.0664 | 235.7176
|  | 130 |  |  | 10.2102 | 22.9729 | 40.8407 | 63.8136 |  | 197.669 | 245.1463
|  | 135 |  |  | 10.6029 | 23.8565 | 42.4115 | 66.268 |  | 205.2717 | 254.575
|  | 140 |  |  | 10.9956 | 0 | 43.9823 | 68.7223 |  | 212.8743 | 264.0037
|  | 145 |  |  | 11.3883 | 25.6236 | 45.5531 | 71.1767 |  | 220.477 | 273.4324
|  | 150 |  |  | 11.781 | 26.5072 | 47.1239 | 73.6311 |  | 228.0796 | 282.8611

## Bearings
| Principal dimensions (mm) |  |  | Basic load ratings |  | Fatigue | Speed ratings |  | Mass | Designation |  | NSK
|  |  |  | Dynamic | Static | Load | Reference | Limiting
Usage | ID | 0D | Width | kN | kN | Limit | Speed | Speed
| d | - | B | C | C0 | Pu | rpm | rpm | g | * - SKF Explorer
Steering Head Bearing Info
BMW Fun | 25 | 52 | 16,25 | 30,8 | 33,5 | 3,45 | 10000 | 13000 | 0,15 | 30205 J2/Q
BMW GS | 28 | 52 | 16 | 31,9 | 38 | 4 | 10000 | 13000 | 0,15 | 320/28 X/Q |  | HR320/28XJ
Honda | 25 | 47 | 15 | 27 | 32,5 | 3,25 | 11000 | 14000 | 0,11 | 32005 X/Q
KTM 640 | 29 | 50.292 | 14.224 | 26 | 32.5 | 3.35 | 10000 | 14000 | 0.11 | L 45449/410/Q
Yamaha | 28 | 52 | 16 | 31,9 | 38 | 4 | 10000 | 13000 | 0,15 | 320/28 X/Q
??? | 30 | 52 | 17 | 35,8 | 44 | 4,55 | 9000 | 12000 | 0,17 | 32006 X/Q
Wheel Bearing Info
| 15 | 35 | 11 | 8,06 | 3,75 | 160 | 43000 | 28000 | 45 | 6202 *
| 15 | 35 | 11 | 8,06 | 3,75 | 160 | - | 13000 | 45 | 6202-2RSH *
Kawasaki | 15 | 35 | 11 | 8,06 | 3,75 | 160 | 43000 | 22000 | 45 | 6202-2RSL *
(on LHS) | 15 | 35 | 11 | 8,06 | 3,75 | 160 | 43000 | 22000 | 45 | 6202-2Z *
| 15 | 35 | 11 | 8,06 | 3,75 | 160 | - | 13000 | 45 | 6202-RSH *
| 15 | 35 | 11 | 8,06 | 3,75 | 160 | 43000 | 28000 | 45 | 6202-RSL *
| 15 | 35 | 11 | 8,06 | 3,75 | 160 | 43000 | 28000 | 45 | 6202-Z *
| 17 | 40 | 12 | 9,95 | 4,75 | 200 | 38000 | 24000 | 65 | 6203 *
| 17 | 40 | 12 | 11,4 | 5,4 | 228 | 38000 | 24000 | 64 | 6203 ETN9
| 17 | 40 | 12 | 9,95 | 4,75 | 200 | - | 12000 | 65 | 6203-2RSH *
BMW | 17 | 40 | 12 | 9,95 | 4,75 | 200 | 38000 | 19000 | 65 | 6203-2RSL *
| 17 | 40 | 12 | 9,95 | 4,75 | 200 | 38000 | 19000 | 65 | 6203-2Z *
| 17 | 40 | 12 | 9,95 | 4,75 | 200 | - | 12000 | 65 | 6203-RSH *
| 17 | 40 | 12 | 9,95 | 4,75 | 200 | 38000 | 24000 | 65 | 6203-RSL *
| 17 | 40 | 12 | 9,95 | 4,75 | 200 | 38000 | 24000 | 65 | 6203-Z *
| 17 | 35 | 8 | 6,37 | 3,25 | 137 | 45000 | 28000 | 32 | 16003 *
| 17 | 35 | 8 | 6,37 | 3,25 | 137 | 45000 | 22000 | 32 | 16003-2Z
| 17 | 35 | 10 | 6,37 | 3,25 | 137 | 45000 | 28000 | 39 | 6003 *
Honda | 17 | 35 | 10 | 6,37 | 3,25 | 137 | - | 13000 | 39 | 6003-2RSH *
| 17 | 35 | 10 | 6,37 | 3,25 | 137 | 45000 | 22000 | 39 | 6003-2RSL *
| 17 | 35 | 10 | 6,37 | 3,25 | 137 | 45000 | 22000 | 39 | 6003-2Z *
| 17 | 35 | 10 | 6,37 | 3,25 | 137 | - | 13000 | 39 | 6003-RSH *
| 17 | 35 | 10 | 6,37 | 3,25 | 137 | 45000 | 28000 | 39 | 6003-RSL *
| 17 | 35 | 10 | 6,37 | 3,25 | 137 | 45000 | 28000 | 39 | 6003-Z *
| 17 | 35 | 14 | 6,05 | 3,25 | 137 | - | 13000 | 52 | 63003-2RS1
Used by | 20 | 37 | 9 | 6,37 | 3,65 | 156 | 43000 | 26000 | 38 | 61904 | Also
KTM & | 20 | 37 | 9 | 6,37 | 3,65 | 156 | - | 12000 | 38 | 61904-2RS1 | known as
Yamaha | 20 | 37 | 9 | 6,37 | 3,65 | 156 | 43000 | 20000 | 38 | 61904-2RZ | 6904
| 20 | 42 | 12 | 9,95 | 5 | 212 | 38000 | 24000 | 69 | 6004 *
| 20 | 42 | 12 | 9,95 | 5 | 212 | - | 11000 | 69 | 6004-2RSH *
| 20 | 42 | 12 | 9,95 | 5 | 212 | 38000 | 19000 | 69 | 6004-2RSL *
| 20 | 42 | 12 | 9,95 | 5 | 212 | 38000 | 19000 | 69 | 6004-2Z *
| 20 | 42 | 12 | 9,95 | 5 | 212 | - | 11000 | 69 | 6004-RSH *
| 20 | 42 | 12 | 9,95 | 5 | 212 | 38000 | 24000 | 69 | 6004-RSL *
| 20 | 42 | 12 | 9,95 | 5 | 212 | 38000 | 24000 | 69 | 6004-Z *
| 30 | 47 | 9 | 7,28 | 4,55 | 212 | 30000 | 19000 | 51 | 61906 | Also known as 6906
| 30 | 47 | 9 | 7,28 | 4,55 | 212 | - | 8500 | 51 | 61906-2RS1
| 30 | 47 | 9 | 7,28 | 4,55 | 212 | 30000 | 15000 | 51 | 61906-2RZ
| 30 | 47 | 9 | [6 empty] | 61906-2RS1
Note XT660r 2004 to 2008 uses NSK 6203z Wheel bearings